## README
This workbook uses detailed measurement results from Allen et al. (2013a) that are archived on a University of Texas website, contained in the Sources and Sites worksheets. Data are provided here to show calculations used in support of the main paper. Readers interested in performing other analyses with the UT data are encouraged to use the original measurement dataset (Allen et al., 2013b), and the original sites dataset available here:
http://dept.ceer.utexas.edu/methane/study/sites/final_SITES.xlsx
http://dept.ceer.utexas.edu/methane/study/sites/final_SOURCES.xlsx
Worksheets
Summary: leak and chemical injection pump emission rates by %CH4
UT data - Sources: copy of original source-level data from Allen et al 2013
UT data - Sites: copy of original site-level data from Allen et al 2013
Leaks: analysis of leak emission rates by region and %CH4
EL Chart: figure of equipment leak emission rates by region and gas composition
ELL CHART DATA
CIP Chart: figure of chemical injection pump emission rates by %CH4
CIP DATA
CIP CHART DATA
Site Pressure: analysis of site-level wellhead and seperator pressure by %CH4
Leak Pressure: analysis and figures of site %CH4 and leak emission rates by wellhead and separator pressure
Proportional Loss Rate Chart: figure of leak proportional loss rates as a function of %CH4
Proportional Loss Rate Table: table of mean and median loss rates by gas composition

## Summary
| average all samples | average > 97% CH4 | average < 97% CH4 | average > 95% CH4 | average < 95% CH4 | average > 91% CH4 | average < 91% CH4 | >=92% | <92%
Leaks (scfm CH4) | 0.10798 | 0.18978 | 0.066185 | 0.15246 | 0.056599 | 0.1465 | 0.049131
CIP (scfm CH4) | 0.19247 | NA | 0.012962 | 0.13676 | 0.30946 | 0.19861 | 0.071837 | 0.19279 | 0.18891
Leaks (scfm CH4) without operator H's AP sites > 0.4scfm measured | 0.068025
Table 2. Mean of Equipment Leak Measurements in UT Study for sub-populations above and below discrete thresholds in CH4 composition (mol%) (reported 95% CI of the mean factor is ± 36%)
Threshold (Mol% CH4 composition of natural gas) | Measurements above threshold | Mean of sources above threshold (scfm CH4) | Mean of sources below threshold (scfm CH4) | Percent increase in all sources mean if assume values below threshold should have same mean as those above the threshold
All values | 278 | 0.10798 | -- | --
>91% only | 168 | 0.1465 | 0.049131 | 35.68%
>95% only | 149 | 0.15246 | 0.056599 | 41.2%
>97% only | 94 | 0.18978 | 0.066185 | 75.76%
Table 3. Mean of Chemical Injection Pump Emission Measurements in UT Study for sub-populations above and below discrete thresholds in CH4 composition (mol%) (reported 95% CI of the mean factor is ± 44%)
Threshold | N above | Mean of sources above % CH4 threshold (scfm CH4) | Mean below threshold (scfm CH4) | Percent increase in all sources mean if assume values below threshold should have same mean as those above the threshold
All values | 62 | 0.19247 | -- | --
>91% only | 59 | 0.19861 | 0.071837 | 3.187%
>=92% only | 57 | 0.19279 | 0.18891 | 0.1624%
>95% only | 42 | 0.13676 | 0.30946 | -28.94%
>97% only | 0 | N/A | 0.19247 | N/A

## UT data - Sources
Source Name | Site Name | Type of equipment | Type of Equipment Leak (L) | Type of Pneumatic Controller (PC) (for cases where all PCs at site are either intermittent or low bleed) | Mean of HighFlow measurements (scfm) | Fraction of carbon in methane | Methane mole % | Mean methane (scfm) | Whole gas (scfm)
CIP-1 | GC-22 | CIP |  |  | 0.348 | 0.94945 | 95.025 | 0.33041 | 0.34771
CIP-10 | GC-35 | CIP |  |  | 0.145 | 0.95578 | 95.587 | 0.13859 | 0.14499
CIP-11 | GC-39 | CIP |  |  | 0.852 | 0.93192 | 94.3254 | 0.794 | 0.84176
CIP-12 | GC-41 | CIP |  |  | 0.266 | 0.93192 | 94.3254 | 0.24789 | 0.2628
CIP-13 | GC-47 | CIP |  |  | 0.835 | 0.84184 | 91.9437 | 0.70294 | 0.76453
CIP-14 | GC-49 | CIP |  |  | 0.031 | 0.84184 | 91.9437 | 0.026097 | 0.028384
CIP-15 | GC-51 | CIP |  |  | 0.704 | 0.84282 | 92.023 | 0.59335 | 0.64478
CIP-16 | GC-52 | CIP |  |  | 0.349 | 0.95109 | 95.0477 | 0.33193 | 0.34923
CIP-17 | GC-52 | CIP |  |  | 0.066 | 0.95109 | 95.0477 | 0.062772 | 0.066043
CIP-18 | GC-52 | CIP |  |  | 0.218 | 0.95109 | 95.0477 | 0.20734 | 0.21814
CIP-19 | GC-58 | CIP |  |  | 1.43 | 0.93192 | 94.3254 | 1.3326 | 1.4128
CIP-2 | GC-25 | CIP |  |  | 0.44 | 0.863 | 92.711 | 0.37972 | 0.40957
CIP-20 | GC-58 | CIP |  |  | 0.536 | 0.93192 | 94.3254 | 0.49951 | 0.52956
CIP-21 | GC-7 | CIP |  |  | 0.289 | 0.95905 | 95.95 | 0.27717 | 0.28886
CIP-22 | MC-1 | CIP |  |  | 0.004 | 0.51586 | 70.8914 | 0.0020634 | 0.0029107
CIP-23 | MC-10 | CIP |  |  | 0.008 | 0.95221 | 95.721 | 0.0076177 | 0.0079582
CIP-24 | MC-10 | CIP |  |  | 0.017 | 0.95221 | 95.721 | 0.016188 | 0.016911
CIP-25 | MC-10 | CIP |  |  | 0.021 | 0.95221 | 95.721 | 0.019996 | 0.02089
CIP-26 | MC-11 | CIP |  |  | 0.016 | 0.9537 | 95.4525 | 0.015259 | 0.015986
CIP-27 | MC-11 | CIP |  |  | 0.026 | 0.9537 | 95.4525 | 0.024796 | 0.025978
CIP-28 | MC-11 | CIP |  |  | 0.025 | 0.9537 | 95.4525 | 0.023843 | 0.024978
CIP-29 | MC-11 | CIP |  |  | 0.16 | 0.9537 | 95.4525 | 0.15259 | 0.15986
CIP-3 | GC-26 | CIP |  |  | 0.339 | 0.61031 | 80.179 | 0.2069 | 0.25804
CIP-30 | MC-11 | CIP |  |  | 0.029 | 0.9537 | 95.4525 | 0.027657 | 0.028975
CIP-31 | MC-15 | CIP |  |  | 0.008 | 0.81903 | 89.764 | 0.0065522 | 0.0072994
CIP-32 | MC-17 | CIP |  |  | 0.039 | 0.95173 | 95.5731 | 0.037117 | 0.038837
CIP-33 | MC-17 | CIP |  |  | 0.055 | 0.95173 | 95.5731 | 0.052345 | 0.05477
CIP-34 | MC-17 | CIP |  |  | 0.035 | 0.95173 | 95.5731 | 0.033311 | 0.034853
CIP-35 | MC-17 | CIP |  |  | 0.034 | 0.95173 | 95.5731 | 0.032359 | 0.033858
CIP-36 | MC-17 | CIP |  |  | 0.045 | 0.95173 | 95.5731 | 0.042828 | 0.044812
CIP-37 | MC-18 | CIP |  |  | 0.039 | 0.94446 | 95.6023 | 0.036834 | 0.038528
CIP-38 | MC-18 | CIP |  |  | 0.039 | 0.94446 | 95.6023 | 0.036834 | 0.038528
CIP-39 | MC-19 | CIP |  |  | 0.039 | 0.94187 | 95.229 | 0.036733 | 0.038573
CIP-4 | GC-27 | CIP |  |  | 0.352 | 0.87443 | 93.063 | 0.3078 | 0.33074
CIP-40 | MC-19 | CIP |  |  | 0.061 | 0.94187 | 95.229 | 0.057454 | 0.060333
CIP-41 | MC-19 | CIP |  |  | 0.058 | 0.94187 | 95.229 | 0.054628 | 0.057365
CIP-42 | MC-19 | CIP |  |  | 0.149 | 0.94187 | 95.229 | 0.14034 | 0.14737
CIP-43 | MC-19 | CIP |  |  | 0.048 | 0.94187 | 95.229 | 0.04521 | 0.047475
CIP-44 | MC-22 | CIP |  |  | 0.13 | 0.94993 | 95.6419 | 0.12349 | 0.12912
CIP-45 | MC-22 | CIP |  |  | 0.017 | 0.94993 | 95.6419 | 0.016149 | 0.016885
CIP-46 | MC-22 | CIP |  |  | 0.007 | 0.94993 | 95.6419 | 0.0066495 | 0.0069525
CIP-47 | MC-25 | CIP |  |  | 0.075 | 0.95735 | 95.8211 | 0.071801 | 0.074933
CIP-48 | MC-25 | CIP |  |  | 0.024 | 0.95735 | 95.8211 | 0.022976 | 0.023978
CIP-49 | MC-25 | CIP |  |  | 0.041 | 0.95735 | 95.8211 | 0.039251 | 0.040963
CIP-5 | GC-30 | CIP |  |  | 0.683 | 0.95905 | 95.95 | 0.65503 | 0.68268
CIP-50 | MC-25 | CIP |  |  | 0.04 | 0.95735 | 95.8211 | 0.038294 | 0.039964
CIP-51 | MC-26 | CIP |  |  | 0.015 | 0.94766 | 95.5084 | 0.014215 | 0.014883
CIP-52 | MC-4 | CIP |  |  | 0.229 | 0.89725 | 93.4789 | 0.20547 | 0.2198
CIP-53 | MC-4 | CIP |  |  | 0.073 | 0.89725 | 93.4789 | 0.065499 | 0.070068
CIP-54 | MC-4 | CIP |  |  | 0.031 | 0.89725 | 93.4789 | 0.027815 | 0.029755
CIP-55 | MC-4 | CIP |  |  | 0.047 | 0.89725 | 93.4789 | 0.042171 | 0.045113
CIP-56 | MC-4 | CIP |  |  | 0.106 | 0.89725 | 93.4789 | 0.095108 | 0.10174
CIP-57 | MC-4 | CIP |  |  | 0.064 | 0.89725 | 93.4789 | 0.057424 | 0.06143
CIP-58 | MC-7 | CIP |  |  | 0.038 | 0.96058 | 95.8735 | 0.036502 | 0.038073
CIP-59 | MC-8 | CIP |  |  | 0.042 | 0.95173 | 95.5731 | 0.039973 | 0.041824
CIP-6 | GC-30 | CIP |  |  | 0.304 | 0.95905 | 95.95 | 0.29155 | 0.30386
CIP-60 | MC-8 | CIP |  |  | 0.048 | 0.95173 | 95.5731 | 0.045683 | 0.047799
CIP-61 | MC-8 | CIP |  |  | 0.068 | 0.95173 | 95.5731 | 0.064718 | 0.067715
CIP-62 | MC-8 | CIP |  |  | 0.028 | 0.95173 | 95.5731 | 0.026648 | 0.027883
CIP-7 | GC-32 | CIP |  |  | 0.328 | 0.94943 | 94.982 | 0.31141 | 0.32787
CIP-8 | GC-33 | CIP |  |  | 0.302 | 0.94309 | 94.448 | 0.28481 | 0.30156
CIP-9 | GC-35 | CIP |  |  | 2.102 | 0.95578 | 95.587 | 2.009 | 2.1018
L-1 | AP-10 | L | Back pressure regulator, Separator 5 |  | 0.161 | 0.96765 | 98.0888 | 0.15579 | 0.15883
L-10 | AP-18 | L | Tubing hanger, well head 3H |  | 0.082 | 0.94715 | 97.014 | 0.077666 | 0.080057
L-100 | AP-9 | L | Vent on separator 4H |  | 0.543 | 0.96867 | 98.1969 | 0.52599 | 0.53565
L-101 | GC-1 | L | Compressor fuel pot regulator |  | 0.303 | 0.53284 | 74.883 | 0.16145 | 0.2156
L-102 | GC-11 | L | valve on top of western well head |  | 0.05 | 0.9525 | 94.827 | 0.047625 | 0.050223
L-103 | GC-11 | L | plug on west well head Christmas tree |  | 0.021 | 0.9525 | 94.827 | 0.020003 | 0.021094
L-104 | GC-11 | L | gas union |  | 0.005 | 0.9525 | 94.827 | 0.0047625 | 0.0050223
L-105 | GC-12 | L | 005 Back pressure valve, old departing pipeline fisher throttle |  | 0.06 | 0.95905 | 95.95 | 0.057543 | 0.059972
L-106 | GC-12 | L | 005 back pressure valve, old departing pipeline pressure regulator |  | 0.022 | 0.95905 | 95.95 | 0.021099 | 0.02199
L-107 | GC-12 | L | pressure regulator, Fisher, SDV-0110 |  | 0.009 | 0.95905 | 95.95 | 0.0086314 | 0.0089958
L-108 | GC-13 | L | 3/8 Union at well head |  | 0.013 | 0.95035 | 94.595 | 0.012355 | 0.01306
L-109 | GC-15 | L | Quick Exhaust on 27,7 |  | 0.096 | 0.9519 | 95.138 | 0.091382 | 0.096052
L-11 | AP-18 | L | Tubing hanger, well head 3H |  | 0.026 | 0.94715 | 97.014 | 0.024626 | 0.025384
L-110 | GC-15 | L | Quick Exhaust on 27,8 |  | 0.019 | 0.9519 | 95.138 | 0.018086 | 0.01901
L-111 | GC-15 | L | Quick Exhaust on 27,9 |  | 0.014 | 0.9519 | 95.138 | 0.013327 | 0.014008
L-112 | GC-15 | L | Quick Exhaust on 34,6 |  | 0 | 0.9519 | 95.138 | 0 | 0
L-113 | GC-15 | L | Kimray Valve, Separator 2 |  | 0.021 | 0.9519 | 95.138 | 0.01999 | 0.021011
L-114 | GC-15 | L | Kimray Bonnet, Separator 2 |  | 0.289 | 0.9519 | 95.138 | 0.2751 | 0.28916
L-115 | GC-15 | L | PRV, Separator 3 |  | 0.012 | 0.9519 | 95.138 | 0.011423 | 0.012007
L-116 | GC-15 | L | Regulator, Separator 4 |  | 0.2 | 0.9519 | 95.138 | 0.19038 | 0.20011
L-117 | GC-15 | L | Connection on Solenoid Valve, Separator 1 |  | 0 | 0.9519 | 95.138 | 0 | 0
L-118 | GC-15 | L | Regulator, Separator 1 |  | 0.248 | 0.9519 | 95.138 | 0.23607 | 0.24814
L-119 | GC-18 | L | fuel gas gauge on fuel gas pot on product separator |  | 0.112 | 0.96041 | 96.084 | 0.10757 | 0.11195
L-12 | AP-18 | L | Tubing hanger, well head 4H |  | 0.051 | 0.94715 | 97.014 | 0.048305 | 0.049791
L-120 | GC-19 | L | Quick Exhaust, Well Head 1 |  | 0.016 | 0.95655 | 95.618 | 0.015305 | 0.016006
L-121 | GC-19 | L | Stem in Kimray Valve, Separator 5 |  | 0.011 | 0.95655 | 95.618 | 0.010522 | 0.011004
L-122 | GC-19 | L | Compression fitting, flow sensor, Separator 3 |  | 0.032 | 0.95655 | 95.618 | 0.03061 | 0.032012
L-123 | GC-2 | L | LACT Pump Bleed off on top of valve |  | 0.031 | 0.4751 | 70.898 | 0.014728 | 0.020774
L-124 | GC-20 | L | small fitting/regulator at well head |  | 0.044 | 0.95274 | 95.221 | 0.041921 | 0.044024
L-125 | GC-20 | L | insulated regulator above pneumatic activator - "not the pneumatic activator" |  | 0.024 | 0.95274 | 95.221 | 0.022866 | 0.024013
L-126 | GC-22 | L | Control Valve at Injection at Separator |  | 0.058 | 0.94945 | 95.025 | 0.055068 | 0.057951
L-127 | GC-24 | L | Pressure regulator, VRU Compressor |  | 0.189 | 0.47538 | 71.43 | 0.089847 | 0.12578
L-128 | GC-25 | L | Fitting on top of Drip Pot |  | 0.064 | 0.863 | 92.711 | 0.055232 | 0.059574
L-129 | GC-26 | L | VRU Compressor back pressure regulator |  | 0.019 | 0.61031 | 80.179 | 0.011596 | 0.014463
L-13 | AP-18 | L | Tubing hanger, well head 4H |  | 0.076 | 0.94715 | 97.014 | 0.071983 | 0.074199
L-130 | GC-26 | L | pressure regulator on compressor deck |  | 0.216 | 0.61031 | 80.179 | 0.13183 | 0.16442
L-131 | GC-26 | L | Pressure regulator, weep hole, bolt |  | 0.083 | 0.61031 | 80.179 | 0.050656 | 0.063178
L-132 | GC-26 | L | pressure regulator, weep hole |  | 0.015 | 0.61031 | 80.179 | 0.0091547 | 0.011418
L-133 | GC-26 | L | bolt at side of valve, dual chamber orifice fitting |  | 0.037 | 0.61031 | 80.179 | 0.022581 | 0.028164
L-134 | GC-26 | L | bot at side of v/w bottom, dual chamber orifice fitting |  | 0.006 | 0.61031 | 80.179 | 0.0036619 | 0.0045671
L-135 | GC-28 | L | Regulator, Separator 4 |  | 0.044 | 0.95603 | 95.473 | 0.042065 | 0.04406
L-136 | GC-28 | L | Compression Fitting on Regulator, Separator 2 |  | 0.051 | 0.95603 | 95.473 | 0.048758 | 0.051069
L-137 | GC-29 | L | Valve below PRV |  | 0.138 | 0.95109 | 95.0477 | 0.13125 | 0.13809
L-138 | GC-29 | L | Vent on Catalytic Heater |  | 0.176 | 0.95109 | 95.0477 | 0.16739 | 0.17611
L-139 | GC-29 | L | Elbow near regulator |  | 0.008 | 0.95109 | 95.0477 | 0.0076087 | 0.0080052
L-14 | AP-19 | L | vent on back of separator 2HB |  | 0.102 | 0.95013 | 97.221 | 0.096913 | 0.099683
L-140 | GC-30 | L | Supply gas tubing to Well ESV Valve |  | 0.013 | 0.95905 | 95.95 | 0.012468 | 0.012994
L-141 | GC-30 | L | Panel on pneumatic supply to ESD #1 |  | 0.061 | 0.95905 | 95.95 | 0.058502 | 0.060971
L-142 | GC-30 | L | Back pressure controller, test separator |  | 0.264 | 0.95905 | 95.95 | 0.25319 | 0.26388
L-143 | GC-37 | L | pressure regulator, between he 2 header lines |  | 0.167 | 0.46043 | 70.442 | 0.076892 | 0.10916
L-144 | GC-37 | L | Sales line of heater treater 1 |  | 0.016 | 0.46043 | 70.442 | 0.0073669 | 0.010458
L-145 | GC-37 | L | Cane on top of VRU compressor |  | 0.196 | 0.46043 | 70.442 | 0.090244 | 0.12811
L-146 | GC-37 | L | Diaphragm on top of VRU compressor |  | 0.035 | 0.46043 | 70.442 | 0.016115 | 0.022877
L-147 | GC-37 | L | Drain Box - FLIR Only |  | 0 | 0.46043 | 70.442 | 0 | 0
L-148 | GC-39 | L | Low pressure separator oil drum |  | 0.15 | 0.93192 | 94.3254 | 0.13979 | 0.1482
L-149 | GC-4 | L | Exhaust Cane Compressor for Stabilizer |  | 0.316 | 0.50424 | 72.869 | 0.15934 | 0.21867
L-15 | AP-21 | L | Upper temperature controller on separator |  | 0.006 | 0.95307 | 97.402 | 0.0057184 | 0.0058709
L-150 | GC-40 | L | Compression fitting at Well head |  | 0.084 | 0.95109 | 95.0477 | 0.079892 | 0.084054
L-151 | GC-41 | L | Gauge on Heater Bypass |  | 0.127 | 0.93192 | 94.3254 | 0.11835 | 0.12547
L-152 | GC-46 | L | Pneumatic Diaphragm on well head |  | 0 | 0.77876 | 88.969 | 0 | 0
L-153 | GC-48 | L | Weep Hole on Valve Housing at Well Head |  | 0.001 | 0.95101 | 94.69 | 0.00095101 | 0.0010043
L-154 | GC-48 | L | Pressure Safety Valve |  | 0.313 | 0.95101 | 94.69 | 0.29767 | 0.31436
L-155 | GC-49 | L | Leaky Fitting on Supply Line |  | 0.847 | 0.84184 | 91.9437 | 0.71304 | 0.77552
L-156 | GC-5 | L | Pressure regulator vent below ESD valve on flare stack |  | 0.303 | 0.49499 | 72.434 | 0.14998 | 0.20706
L-157 | GC-5 | L | Compression fitting tee above ball valve behind bottom pneumatic controller |  | 0.025 | 0.49499 | 72.434 | 0.012375 | 0.017084
L-158 | GC-5 | L | Flange on 10-inch line sales line downstream of glove Valve |  | 1.903 | 0.49499 | 72.434 | 0.94197 | 1.3004
L-159 | GC-5 | L | 10-inch sales line flange upstream of check valve |  | 0.254 | 0.49499 | 72.434 | 0.12573 | 0.17358
L-16 | AP-21 | L | Lower temperature controller on separator |  | 0.005 | 0.95307 | 97.402 | 0.0047653 | 0.0048925
L-160 | GC-50 | L | Weep hole on valve housing, well #1 |  | 0.177 | 0.95903 | 96.829 | 0.16975 | 0.17531
L-161 | GC-54 | L | Siemens control valve on sales line |  | 0.055 | 0.66304 | 82.73 | 0.036467 | 0.04408
L-162 | GC-56 | L | Connection at Well Head |  | 0.048 | 0.96347 | 96.6318 | 0.046247 | 0.047859
L-163 | GC-57 | L | check valve on well head 15,4 |  | 0.006 | 0.955 | 95.338 | 0.00573 | 0.0060102
L-164 | GC-57 | L | pot top, #3 separator |  | 0.253 | 0.955 | 95.338 | 0.24161 | 0.25343
L-165 | GC-57 | L | pot top, #2 separator |  | 0.063 | 0.955 | 95.338 | 0.060165 | 0.063107
L-166 | GC-58 | L | Big Joe Regulator at Separator |  | 0.046 | 0.93192 | 94.3254 | 0.042868 | 0.045447
L-167 | GC-6 | L | Pressure regulator, weep hole. Upstream of test separator |  | 0.027 | 0.59423 | 78.706 | 0.016044 | 0.020385
L-168 | GC-6 | L | VRU Compressor back pressure regulator |  | 0.123 | 0.59423 | 78.706 | 0.07309 | 0.092865
L-169 | GC-6 | L | VRU Compressor Cylinder Vent |  | 0.302 | 0.59423 | 78.706 | 0.17946 | 0.22801
L-17 | AP-21 | L | Knockout/Regulator |  | 0 | 0.95307 | 97.402 | 0 | 0
L-170 | MC-1 | L | piping insulation on 2H separator |  | 0.04 | 0.51586 | 70.8914 | 0.020634 | 0.029107
L-171 | MC-1 | L | piping insulation on valve on 2H separator |  | 0.024 | 0.51586 | 70.8914 | 0.012381 | 0.017464
L-172 | MC-1 | L | regulator on compressor #1 |  | 0.384 | 0.51586 | 70.8914 | 0.19809 | 0.27943
L-173 | MC-11 | L | Emergency shutoff on separator A11H |  | 1.019 | 0.9537 | 95.4525 | 0.97182 | 1.0181
L-174 | MC-12 | L | Fitting on separator IL-953-0301 |  | 0.013 | 0.52355 | 71.8127 | 0.0068061 | 0.0094776
L-175 | MC-14 | L | connection to sight gauge on separator |  | 0 | 0.62273 | 78.0744 | 0 | 0
L-176 | MC-14 | L | compressor regulator #1 |  | 0 | 0.62273 | 78.0744 | 0 | 0
L-177 | MC-14 | L | compressor regulator #2 |  | 0.02 | 0.62273 | 78.0744 | 0.012455 | 0.015952
L-178 | MC-15 | L | nut on pipeline valve |  | 0.006 | 0.81903 | 89.764 | 0.0049142 | 0.0054746
L-179 | MC-16 | L | Union on 3/8 line at Well Head |  | 0.052 | 0.63671 | 79.322 | 0.033109 | 0.04174
L-18 | AP-21 | L | Surface Casing Vent |  | 0.152 | 0.95307 | 97.402 | 0.14487 | 0.14873
L-180 | MC-16 | L | Upper Valve, Vertical Separator Sight Glass |  | 0.062 | 0.63671 | 79.322 | 0.039476 | 0.049767
L-181 | MC-16 | L | Lower Valve, Vertical Separator Sight Glass |  | 0.009 | 0.63671 | 79.322 | 0.0057304 | 0.0072242
L-182 | MC-16 | L | Fitting in Horizontal Scrubber, 1H |  | 0.013 | 0.63671 | 79.322 | 0.0082772 | 0.010435
L-183 | MC-16 | L | Drain Tube into compressor sump. 1445 |  | 0.286 | 0.63671 | 79.322 | 0.1821 | 0.22957
L-184 | MC-16 | L | Purge Valve (?) on compressor 1445 |  | 0.107 | 0.63671 | 79.322 | 0.068128 | 0.085888
L-185 | MC-17 | L | Plunger Activator, Well Head C3H |  | 0.089 | 0.95173 | 95.5731 | 0.084704 | 0.088627
L-186 | MC-17 | L | pressure regulator, separator C3H |  | 0.022 | 0.95173 | 95.5731 | 0.020938 | 0.021908
L-187 | MC-17 | L | Connector on dump valve, separator C5H |  | 0.027 | 0.95173 | 95.5731 | 0.025697 | 0.026887
L-188 | MC-19 | L | Pressure Relief on A1H Well Head |  | 0 | 0.94187 | 95.229 | 0 | 0
L-189 | MC-2 | L | ESD Valve, Well 2 |  | 0.016 | 0.94501 | 95.551 | 0.01512 | 0.015824
L-19 | AP-23 | L | Vent, back of separator 2 |  | 0.061 | 0.958 | 97.5808 | 0.058438 | 0.059887
L-190 | MC-20 | L | valve near site glass, separator 3H |  | 0 | 0.61416 | 77.1899 | 0 | 0
L-191 | MC-20 | L | pressure regulator between separators 2H and 3H |  | 0.133 | 0.61416 | 77.1899 | 0.081683 | 0.10582
L-192 | MC-20 | L | Hole in compressor plate, compressor #2 |  | 0.17 | 0.61416 | 77.1899 | 0.10441 | 0.13526
L-193 | MC-20 | L | Hole in compressor plate, compressor #3 |  | 0.172 | 0.61416 | 77.1899 | 0.10564 | 0.13685
L-194 | MC-21 | L | Back pressure regulator inlet on 2H horizontal separator |  | 0.01 | 0.63382 | 80.247 | 0.0063382 | 0.0078984
L-195 | MC-21 | L | field purge vent, compressor 11-1498 |  | 0.114 | 0.63382 | 80.247 | 0.072255 | 0.090041
L-196 | MC-21 | L | field purge vent, compressor 11-1497 |  | 0.22 | 0.63382 | 80.247 | 0.13944 | 0.17376
L-197 | MC-21 | L | field purge vent, compressor 11-1499 |  | 0.158 | 0.63382 | 80.247 | 0.10014 | 0.12479
L-198 | MC-21 | L | purge tank top, compressor 11-1499 |  | 0.153 | 0.63382 | 80.247 | 0.096974 | 0.12084
L-199 | MC-22 | L | regulator for valve on plunger lift |  | 0.128 | 0.94993 | 95.6419 | 0.12159 | 0.12713
L-2 | AP-10 | L | Back pressure regulator, Separator 5, outside |  | 0 | 0.96765 | 98.0888 | 0 | 0
L-20 | AP-23 | L | Vent, back of separator 1 |  | 0.051 | 0.958 | 97.5808 | 0.048858 | 0.050069
L-200 | MC-22 | L | regulator for pneumatic control on the separator for Lowery 1H |  | 0.07 | 0.94993 | 95.6419 | 0.066495 | 0.069525
L-201 | MC-25 | L | Gas regulator inlet of compressor to sales |  | 0.11 | 0.95735 | 95.8211 | 0.10531 | 0.1099
L-202 | MC-3 | L | Separator 4; flange sales line meter run |  | 0.006 | 0.94588 | 95.2662 | 0.0056753 | 0.0059573
L-203 | MC-3 | L | Well 5 chemical inject valve assembly |  | 0.19 | 0.94588 | 95.2662 | 0.17972 | 0.18865
L-204 | MC-4 | L | Tubing Leak, Pneumatic Separator, 11-H |  | 0.054 | 0.89725 | 93.4789 | 0.048452 | 0.051831
L-205 | MC-4 | L | Fitting Leak, Separator 11-H |  | 0.104 | 0.89725 | 93.4789 | 0.093314 | 0.099824
L-206 | MC-4 | L | Tubing Fitting, Separator 14H |  | 0.085 | 0.89725 | 93.4789 | 0.076266 | 0.081587
L-207 | MC-4 | L | Tubing Leak, Separator 5H |  | 0.044 | 0.89725 | 93.4789 | 0.039479 | 0.042233
L-208 | MC-4 | L | Tubing Fitting, Separator 8H |  | 0.065 | 0.89725 | 93.4789 | 0.058321 | 0.06239
L-209 | MC-4 | L | Tubing Fitting, Separator 4H |  | 0.135 | 0.89725 | 93.4789 | 0.12113 | 0.12958
L-21 | AP-23 | L | Regulator on Separator 3 |  | 0 | 0.958 | 97.5808 | 0 | 0
L-210 | MC-4 | L | Tubing Fitting, Separator 3H |  | 0.007 | 0.89725 | 93.4789 | 0.0062807 | 0.0067189
L-211 | MC-4 | L | Tubing Fitting, Separator 1H |  | 0.001 | 0.89725 | 93.4789 | 0.00089725 | 0.00095984
L-212 | MC-5 | L | Fitting on Well Head |  | 0.216 | 0.57609 | 74.2336 | 0.12444 | 0.16763
L-213 | MC-5 | L | line at base of compressor 53312 |  | 0.225 | 0.57609 | 74.2336 | 0.12962 | 0.17461
L-214 | MC-5 | L | line at base of compressor 53313 |  | 0.13 | 0.57609 | 74.2336 | 0.074892 | 0.10089
L-215 | MC-6 | L | vertical vent on separator a009522-5 |  | 0 | 0.61516 | 76.8945 | 0 | 0
L-216 | MC-8 | L | Pressure Regulator, Well Head B1H |  | 0.038 | 0.95173 | 95.5731 | 0.036166 | 0.037841
L-217 | MC-8 | L | Pressure Regulator, Well Head B3H |  | 0.043 | 0.95173 | 95.5731 | 0.040924 | 0.04282
L-218 | MC-9 | L | Solenoid relief SS tube, Separator 8 |  | 0.356 | 0.94165 | 95.3082 | 0.33523 | 0.35173
L-219 | MC-9 | L | Solenoid relief SS tube, Separator 7 |  | 0 | 0.94165 | 95.3082 | 0 | 0
L-22 | AP-23 | L | Vent, front of separator 3 |  | 0.072 | 0.958 | 97.5808 | 0.068976 | 0.070686
L-220 | RM-1 | L | Thermostat |  | 0.138 | 0.56437 | 76.427 | 0.077883 | 0.10191
L-221 | RM-1 | L | Piping, union into flare |  | 0 | 0.56437 | 76.427 | 0 | 0
L-222 | RM-1 | L | Vent Hole on well head control box |  | 0.017 | 0.56437 | 76.427 | 0.0095943 | 0.012554
L-223 | RM-10 | L | Flange 33 Separator, Kimray Thermostat |  | 0.006 | 0.52749 | 74.5435 | 0.0031649 | 0.0042458
L-224 | RM-11 | L | Compressor Cylinder Head |  | 0 | 0.54687 | 74.933 | 0 | 0
L-225 | RM-11 | L | API Separator, Regulator in Control shack |  | 0.002 | 0.54687 | 74.933 | 0.0010937 | 0.0014596
L-226 | RM-11 | L | API Separator, Regulator in Control shack |  | 0.007 | 0.54687 | 74.933 | 0.0038281 | 0.0051087
L-227 | RM-11 | L | API Separator, Regulator outside control shack |  | 0 | 0.54687 | 74.933 | 0 | 0
L-228 | RM-12 | L | 2237 Separator, temperature dial controller |  | 0 | 0.52749 | 74.5435 | 0 | 0
L-229 | RM-12 | L | Neighbors 1, wellmaster 300 box, Electrical connection |  | 0.036 | 0.52749 | 74.5435 | 0.01899 | 0.025475
L-23 | AP-23 | L | Vent, front of separator 4 |  | 0.017 | 0.958 | 97.5808 | 0.016286 | 0.01669
L-230 | RM-12 | L | Neighbors 13-12, red pneumatic valve, at missing bolt |  | 0 | 0.52749 | 74.5435 | 0 | 0
L-231 | RM-13 | L | Separator 37-25, union on shut-off valve |  | 0.003 | 0.55953 | 75.051 | 0.0016786 | 0.0022366
L-232 | RM-14 | L | Miller 12-17, outside horizontal tubing at reducing union |  | 0.064 | 0.52749 | 74.5435 | 0.033759 | 0.045288
L-233 | RM-14 | L | Miller 12-17, elbow fitting as tubing exits shelter |  | 0.007 | 0.52749 | 74.5435 | 0.0036924 | 0.0049534
L-234 | RM-14 | L | Miller 12-17, top of pneumatic valve at weep hole |  | 0.006 | 0.52749 | 74.5435 | 0.0031649 | 0.0042458
L-235 | RM-14 | L | Miller 12-17, pressure gauge |  | 0 | 0.52749 | 74.5435 | 0 | 0
L-236 | RM-14 | L | Wandell, pneumatic valve weephole |  | 0.055 | 0.52749 | 74.5435 | 0.029012 | 0.038919
L-237 | RM-16 | L | Union at back of control box, separator 3 |  | 0.03 | 0.52749 | 74.5435 | 0.015825 | 0.021229
L-238 | RM-17 | L | Crankcase Vent, Compressor 2 |  | 0.197 | 0.49158 | 71.183 | 0.096841 | 0.13605
L-239 | RM-17 | L | Crankcase Vent, Compressor 3 |  | 0.204 | 0.49158 | 71.183 | 0.10028 | 0.14088
L-24 | AP-23 | L | Vent, front of separator 6 |  | 0 | 0.958 | 97.5808 | 0 | 0
L-240 | RM-17 | L | Fitting behind valve diaphragm, Compressor 3 |  | 0.056 | 0.49158 | 71.183 | 0.027528 | 0.038673
L-241 | RM-17 | L | Solenoid valve on Separator 13N-13 |  | 0.006 | 0.49158 | 71.183 | 0.0029495 | 0.0041435
L-242 | RM-17 | L | Shut-off Valve, Separator 13N-13 |  | 0 | 0.49158 | 71.183 | 0 | 0
L-243 | RM-19 | L | Kugel 1-18, weephole on red pneumatic valve |  | 0 | 0.55377 | 76.1888 | 0 | 0
L-244 | RM-19 | L | Separator, Kugel 1-18, pressure gauge at low pressure |  | 0.013 | 0.55377 | 76.1888 | 0.007199 | 0.0094489
L-245 | RM-19 | L | Separator Wandell 24-7 bulk, left side lower pressure regulator |  | 0.001 | 0.55377 | 76.1888 | 0.00055377 | 0.00072684
L-246 | RM-19 | L | Separator Wandell 34-7, left pneumatic valve |  | 0.405 | 0.55377 | 76.1888 | 0.22428 | 0.29437
L-247 | RM-2 | L | Gas Regulator weep hole, separator test 2 |  | 0.009 | 0.52749 | 74.5435 | 0.0047474 | 0.0063686
L-248 | RM-2 | L | Separator Test 2, compression fitting |  | 0.004 | 0.52749 | 74.5435 | 0.00211 | 0.0028305
L-249 | RM-2 | L | Separator Test 1, NPT t-fitting, top and bottom |  | 0.034 | 0.52749 | 74.5435 | 0.017935 | 0.024059
L-25 | AP-23 | L | Casing annulus on well head 2H |  | 0.031 | 0.958 | 97.5808 | 0.029698 | 0.030434
L-250 | RM-2 | L | Wellhead C1, pressure fitting below Rosemount |  | 0.008 | 0.52749 | 74.5435 | 0.0042199 | 0.005661
L-251 | RM-3 | L | Thermostat, Separator E1 |  | 0.003 | 0.53748 | 74.929 | 0.0016124 | 0.002152
L-252 | RM-3 | L | Thermostat, Separator V601 E2 |  | 0.001 | 0.53748 | 74.929 | 0.00053748 | 0.00071732
L-253 | RM-3 | L | Thermostat, Separator V602 E2 |  | 0.005 | 0.53748 | 74.929 | 0.0026874 | 0.0035866
L-254 | RM-4 | L | Separator 2546, temperature controller, horizontal |  | 0.005 | 0.55377 | 76.1888 | 0.0027688 | 0.0036342
L-255 | RM-4 | L | Separator 2546, temperature controller, vertical |  | 0.004 | 0.55377 | 76.1888 | 0.0022151 | 0.0029074
L-256 | RM-4 | L | Grant 2-8-11, bottom of knockout pot |  | 0.009 | 0.55377 | 76.1888 | 0.0049839 | 0.0065416
L-257 | RM-5 | L | Wellhead 11-7, bottom of knockout |  | 0.063 | 0.52749 | 74.5435 | 0.033232 | 0.044581
L-258 | RM-5 | L | Well Head 22-7, at Rosemount |  | 0.008 | 0.52749 | 74.5435 | 0.0042199 | 0.005661
L-259 | RM-5 | L | Well head 13-7, blue wheel valve |  | 0.277 | 0.52749 | 74.5435 | 0.14611 | 0.19601
L-26 | AP-23 | L | Casing annulus on well head 1H |  | 0.104 | 0.958 | 97.5808 | 0.099632 | 0.1021
L-260 | RM-5 | L | Well head 13-7, Asco red hat |  | 0.104 | 0.52749 | 74.5435 | 0.054859 | 0.073593
L-261 | RM-5 | L | Well head 13-7, weep hole at knockout |  | 0.12 | 0.52749 | 74.5435 | 0.063299 | 0.084915
L-262 | RM-5 | L | Well head 23-7, Swagelok elbow before knockout |  | 0.008 | 0.52749 | 74.5435 | 0.0042199 | 0.005661
L-263 | RM-6 | L | Knockout pot, top of regulator, Well head |  | 0.009 | 0.52749 | 74.5435 | 0.0047474 | 0.0063686
L-264 | RM-6 | L | Knockout pot, bottom of regulator, Well Head |  | 0.005 | 0.52749 | 74.5435 | 0.0026374 | 0.0035381
L-265 | RM-6 | L | Separator, 1/2 union |  | 0.064 | 0.52749 | 74.5435 | 0.033759 | 0.045288
L-266 | RM-6 | L | Separator, far right flange, side of thermostat |  | 0.028 | 0.52749 | 74.5435 | 0.01477 | 0.019814
L-267 | RM-6 | L | Separator, top flange at end |  | 0.203 | 0.52749 | 74.5435 | 0.10708 | 0.14365
L-268 | RM-6 | L | Separator, water flange, top fitting |  | 0.018 | 0.52749 | 74.5435 | 0.0094948 | 0.012737
L-269 | RM-6 | L | Kimray Valve, 3/8 line, south side |  | 0.071 | 0.52749 | 74.5435 | 0.037452 | 0.050242
L-27 | AP-23 | L | Casing annulus on well head 3 |  | 0.06 | 0.958 | 97.5808 | 0.05748 | 0.058905
L-270 | RM-6 | L | Separator, inside cabinet, south side, upper fitting |  | 0.02 | 0.52749 | 74.5435 | 0.01055 | 0.014153
L-271 | RM-6 | L | Separator, inside cabinet, south side, lower fitting |  | 0.042 | 0.52749 | 74.5435 | 0.022155 | 0.02972
L-272 | RM-7 | L | Thermostat controller, separator 2 |  | 0.036 | 0.6541 | 81.889 | 0.023548 | 0.028756
L-273 | RM-8 | L | Union on water side of separator 2, near valve handle |  | 0.021 | 0.52749 | 74.5435 | 0.011077 | 0.01486
L-274 | RM-8 | L | Exhaust on Pneumatic Valve, #3 separator |  | 0.156 | 0.52749 | 74.5435 | 0.082288 | 0.11039
L-275 | RM-8 | L | Union on water side of separator 3, near valve handle |  | 0.013 | 0.52749 | 74.5435 | 0.0068574 | 0.0091992
L-276 | RM-8 | L | Valve controller on water side, separator 3 |  | 0.005 | 0.52749 | 74.5435 | 0.0026374 | 0.0035381
L-277 | RM-9 | L | Regulator, separator 2210 |  | 0.01 | 0.52749 | 74.5435 | 0.0052749 | 0.0070763
L-278 | RM-9 | L | Swagelok fitting to box, separator 25606 |  | 0.02 | 0.52749 | 74.5435 | 0.01055 | 0.014153
L-28 | AP-23 | L | Casing annulus on well head 4 |  | 0.04 | 0.958 | 97.5808 | 0.03832 | 0.03927
L-29 | AP-23 | L | Casing annulus on well head 6 |  | 0.031 | 0.958 | 97.5808 | 0.029698 | 0.030434
L-3 | AP-10 | L | Back pressure regulator, Separator 4, outside |  | 0.035 | 0.96765 | 98.0888 | 0.033868 | 0.034528
L-30 | AP-23 | L | 2nd vent for annulus on well head 6 |  | 0.004 | 0.958 | 97.5808 | 0.003832 | 0.003927
L-31 | AP-25 | L | Vent on Separator 1H |  | 4.987 | 0.96594 | 97.9178 | 4.8171 | 4.9196
L-32 | AP-25 | L | Vent on Separator 3H |  | 0.667 | 0.96594 | 97.9178 | 0.64428 | 0.65798
L-33 | AP-26 | L | Temperature controller weep hole, C2H |  | 0.005 | 0.95705 | 97.5606 | 0.0047852 | 0.0049049
L-34 | AP-26 | L | Regulator Fitting, C2H |  | 0.014 | 0.95705 | 97.5606 | 0.013399 | 0.013734
L-35 | AP-26 | L | Temperature controller weep hole, C2H |  | 0 | 0.95705 | 97.5606 | 0 | 0
L-36 | AP-26 | L | Temperature controller weep hole, C1H |  | 0 | 0.95705 | 97.5606 | 0 | 0
L-37 | AP-26 | L | Swagelok fitting, Separator C3H |  | 0 | 0.95705 | 97.5606 | 0 | 0
L-38 | AP-26 | L | Temperature controller, separator C3H |  | 0 | 0.95705 | 97.5606 | 0 | 0
L-39 | AP-26 | L | Surface Casing Vent, Well #3 |  | 0.016 | 0.95705 | 97.5606 | 0.015313 | 0.015696
L-4 | AP-10 | L | Valve on well head, 1H |  | 1.066 | 0.96765 | 98.0888 | 1.0315 | 1.0516
L-40 | AP-26 | L | Surface Casing Vent, Well #1 |  | 0.038 | 0.95705 | 97.5606 | 0.036368 | 0.037277
L-41 | AP-27 | L | Vent, Separator 11H |  | 0.846 | 0.96622 | 98.0407 | 0.81742 | 0.83376
L-42 | AP-27 | L | Vent, Separator 7H |  | 0.668 | 0.96622 | 98.0407 | 0.64543 | 0.65833
L-43 | AP-27 | L | Vent, Separator 3H |  | 0.239 | 0.96622 | 98.0407 | 0.23093 | 0.23554
L-44 | AP-29 | L | Kimray Valve Weep Hole; L5H |  | 0.029 | 0.95421 | 97.412 | 0.027672 | 0.028407
L-45 | AP-29 | L | Upper temperature controller on separator; L6H |  | 0 | 0.95421 | 97.412 | 0 | 0
L-46 | AP-29 | L | Regulator L5H |  | 0 | 0.95421 | 97.412 | 0 | 0
L-47 | AP-29 | L | Upper Temperature controller; L5H |  | 0 | 0.95421 | 97.412 | 0 | 0
L-48 | AP-29 | L | Upper Temperature Controller, L4H |  | 0.026 | 0.95421 | 97.412 | 0.024809 | 0.025469
L-49 | AP-29 | L | Lower Temperature Controller, Separator 2 |  | 0.005 | 0.95421 | 97.412 | 0.004771 | 0.0048978
L-5 | AP-11 | L | Upper temperature controller on separator |  | 0 | 0.96009 | 97.748 | 0 | 0
L-50 | AP-29 | L | Compression fitting, Left, Separator 2 |  | 0.006 | 0.95421 | 97.412 | 0.0057253 | 0.0058774
L-51 | AP-29 | L | Compression fitting, right, separator 2 |  | 0.025 | 0.95421 | 97.412 | 0.023855 | 0.024489
L-52 | AP-29 | L | Temperature controller, separator 1 |  | 0.016 | 0.95421 | 97.412 | 0.015267 | 0.015673
L-53 | AP-29 | L | Swagelok on diaphragm |  | 0.205 | 0.95421 | 97.412 | 0.19561 | 0.20081
L-54 | AP-3 | L | Temperature Controller, V3H |  | 0.01 | 0.95705 | 97.5606 | 0.0095705 | 0.0098098
L-55 | AP-31 | L | Surface Casing Vent; Well 5 |  | 0.01 | 0.95705 | 97.5606 | 0.0095705 | 0.0098098
L-56 | AP-31 | L | Surface Casing Vent; Well 2 |  | 0.007 | 0.95705 | 97.5606 | 0.0066993 | 0.0068669
L-57 | AP-31 | L | Surface Casing Vent; Well 1 |  | 0.01 | 0.95705 | 97.5606 | 0.0095705 | 0.0098098
L-58 | AP-31 | L | Upper Temperature Controller, Separator 05 |  | 0 | 0.95705 | 97.5606 | 0 | 0
L-59 | AP-31 | L | Lower Temperature Controller; Separator 04 |  | 0.007 | 0.95705 | 97.5606 | 0.0066993 | 0.0068669
L-6 | AP-12 | L | vent at well head |  | 0.086 | 0.93757 | 96.5204 | 0.080631 | 0.083538
L-60 | AP-31 | L | Weep Hole on Control Valve; Separator 04 |  | 0.035 | 0.95705 | 97.5606 | 0.033497 | 0.034334
L-61 | AP-31 | L | Regulator Weep Hole; Separator 02 |  | 0.005 | 0.95705 | 97.5606 | 0.0047852 | 0.0049049
L-62 | AP-31 | L | Upper Temperature Controller; Separator 01 |  | 0 | 0.95705 | 97.5606 | 0 | 0
L-63 | AP-31 | L | Lower Temperature Controller; Separator 01 |  | 0.005 | 0.95705 | 97.5606 | 0.0047852 | 0.0049049
L-64 | AP-32 | L | Fitting, K1H |  | 0 | 0.95705 | 97.5606 | 0 | 0
L-65 | AP-32 | L | Regulator; K1H |  | 0.004 | 0.95705 | 97.5606 | 0.0038282 | 0.0039239
L-66 | AP-32 | L | Lower Temperature Controller, K2H |  | 0 | 0.95705 | 97.5606 | 0 | 0
L-67 | AP-32 | L | Weep Hole on Heater Exterior; K3H |  | 0.159 | 0.95705 | 97.5606 | 0.15217 | 0.15598
L-68 | AP-33 | L | Separator 2H bath temperature thermostat |  | 0.015 | 0.9527 | 97.3654 | 0.01429 | 0.014677
L-69 | AP-34 | L | Thermostat |  | 0.002 | 0.95365 | 97.4 | 0.0019073 | 0.0019582
L-7 | AP-12 | L | Motor Vent on Top of EPV separator |  | 0.219 | 0.93757 | 96.5204 | 0.20533 | 0.21273
L-70 | AP-36 | L | Weep hole on regulator on separator |  | 0 | 0.95705 | 97.5606 | 0 | 0
L-71 | AP-37 | L | Gauge, separator 4H |  | 0.029 | 0.94715 | 97.014 | 0.027467 | 0.028313
L-72 | AP-37 | L | Cyclic annulus on well Head 5H |  | 0.107 | 0.94715 | 97.014 | 0.10135 | 0.10446
L-73 | AP-37 | L | Cyclic annulus on well Head 6H |  | 0.097 | 0.94715 | 97.014 | 0.091874 | 0.094701
L-74 | AP-37 | L | Cyclic annulus on well Head 4H |  | 0.368 | 0.94715 | 97.014 | 0.34855 | 0.35928
L-75 | AP-38 | L | Vent, Separator 2H |  | 0.501 | 0.97507 | 98.1573 | 0.48851 | 0.49768
L-76 | AP-38 | L | Vent, Separator 6H |  | 0.781 | 0.97507 | 98.1573 | 0.76153 | 0.77583
L-77 | AP-39 | L | Well 1&2 separator vent manifold exhaust |  | 0.238 | 0.95063 | 97.2655 | 0.22625 | 0.23261
L-78 | AP-4 | L | Back pressure regulator, Separator 4 |  | 0.039 | 0.96922 | 98.1805 | 0.0378 | 0.0385
L-79 | AP-4 | L | Back pressure regulator, Separator 2 |  | 0.12 | 0.96922 | 98.1805 | 0.11631 | 0.11846
L-8 | AP-17 | L | Vent on Separator 1H |  | 0.886 | 0.96326 | 97.7991 | 0.85345 | 0.87265
L-80 | AP-40 | L | Union in separator fitting |  | 0.012 | 0.9138 | 95.3147 | 0.010966 | 0.011505
L-81 | AP-41 | L | Regulator Weep Hole, B4H |  | 0.005 | 0.95705 | 97.5606 | 0.0047852 | 0.0049049
L-82 | AP-41 | L | Upper Temperature Controller, B4H |  | 0.005 | 0.95705 | 97.5606 | 0.0047852 | 0.0049049
L-83 | AP-41 | L | Lower Temperature Controller, B4H |  | 0.005 | 0.95705 | 97.5606 | 0.0047852 | 0.0049049
L-84 | AP-41 | L | Upper Temperature Controller, B2H |  | 0.088 | 0.95705 | 97.5606 | 0.08422 | 0.086326
L-85 | AP-43 | L | Well head 5, annulus |  | 0.223 | 0.94715 | 97.014 | 0.21121 | 0.21772
L-86 | AP-43 | L | Well head 4, annulus |  | 0.007 | 0.94715 | 97.014 | 0.0066301 | 0.0068341
L-87 | AP-43 | L | Well head 3, annulus |  | 2.111 | 0.94715 | 97.014 | 1.9994 | 2.061
L-88 | AP-43 | L | Well head 1, annulus |  | 0.189 | 0.94715 | 97.014 | 0.17901 | 0.18452
L-89 | AP-43 | L | Well head 2, annulus |  | 0.339 | 0.94715 | 97.014 | 0.32108 | 0.33097
L-9 | AP-18 | L | Cyclic Annulus, Well head 2H |  | 0.05 | 0.94715 | 97.014 | 0.047358 | 0.048815
L-90 | AP-43 | L | Gas flowmeter, separator 4H |  | 0.048 | 0.94715 | 97.014 | 0.045463 | 0.046863
L-91 | AP-43 | L | Separator 6H, ball valve |  | 0.056 | 0.94715 | 97.014 | 0.05304 | 0.054673
L-92 | AP-44 | L | #7 fan fitting |  | 0.012 | 0.95451 | 96.98 | 0.011454 | 0.011811
L-93 | AP-45 | L | Annulus vent |  | 0.087 | 0.95222 | 97.368 | 0.082843 | 0.085083
L-94 | AP-47 | L | Separator 4, regulator |  | 0.008 | 0.94579 | 96.8347 | 0.0075663 | 0.0078136
L-95 | AP-47 | L | Separator 5, front vent |  | 0 | 0.94579 | 96.8347 | 0 | 0
L-96 | AP-5 | L | Well 6 surface casing vent |  | 0.035 | 0.95493 | 97.57 | 0.033423 | 0.034255
L-97 | AP-5 | L | Well 4 surface casing vent |  | 0.056 | 0.95493 | 97.57 | 0.053476 | 0.054808
L-98 | AP-5 | L | Lower temperature controller on separator |  | 0 | 0.95493 | 97.57 | 0 | 0
L-99 | AP-9 | L | Vent on separator 5H |  | 1.24 | 0.96867 | 98.1969 | 1.2012 | 1.2232
PC-1 | AP-1 | PC |  | low | 0.044 | 0.96152 | 97.62 | 0.042307 | 0.043338
PC-10 | AP-13 | PC |  | int | 0.346 | 0.95722 | 97.58 | 0.3312 | 0.33941
PC-100 | AP-4 | PC |  |  | 0.014 | 0.96922 | 98.1805 | 0.013569 | 0.013821
PC-101 | AP-4 | PC |  |  | 0.134 | 0.96922 | 98.1805 | 0.12988 | 0.13228
PC-102 | AP-4 | PC |  |  | 0 | 0.96922 | 98.1805 | 0 | 0
PC-103 | AP-4 | PC |  |  | 0 | 0.96922 | 98.1805 | 0 | 0
PC-104 | AP-40 | PC |  |  | 0.012 | 0.9138 | 95.3147 | 0.010966 | 0.011505
PC-105 | AP-41 | PC |  | low | 0 | 0.95705 | 97.5606 | 0 | 0
PC-106 | AP-41 | PC |  | low | 0 | 0.95705 | 97.5606 | 0 | 0
PC-107 | AP-42 | PC |  | int | 0.081 | 0.95064 | 97.2779 | 0.077002 | 0.079157
PC-108 | AP-42 | PC |  | int | 1.536 | 0.95064 | 97.2779 | 1.4602 | 1.501
PC-109 | AP-42 | PC |  | int | 0.325 | 0.95064 | 97.2779 | 0.30896 | 0.3176
PC-11 | AP-14 | PC |  |  | 0.035 | 0.94563 | 96.9356 | 0.033097 | 0.034143
PC-110 | AP-42 | PC |  | int | 0.091 | 0.95064 | 97.2779 | 0.086508 | 0.088929
PC-111 | AP-43 | PC |  |  | 0 | 0.94715 | 97.014 | 0 | 0
PC-112 | AP-43 | PC |  |  | 0.145 | 0.94715 | 97.014 | 0.13734 | 0.14156
PC-113 | AP-44 | PC |  |  | 0.007 | 0.95451 | 96.98 | 0.0066816 | 0.0068896
PC-114 | AP-44 | PC |  |  | 0.254 | 0.95451 | 96.98 | 0.24245 | 0.25
PC-115 | AP-44 | PC |  |  | 0.121 | 0.95451 | 96.98 | 0.1155 | 0.11909
PC-116 | AP-45 | PC |  |  | 0.018 | 0.95222 | 97.368 | 0.01714 | 0.017603
PC-117 | AP-45 | PC |  |  | 0 | 0.95222 | 97.368 | 0 | 0
PC-118 | AP-45 | PC |  |  | 0.042 | 0.95222 | 97.368 | 0.039993 | 0.041074
PC-119 | AP-46 | PC |  | low | 0.117 | 0.95849 | 97.627 | 0.11214 | 0.11487
PC-12 | AP-14 | PC |  |  | 0.013 | 0.94563 | 96.9356 | 0.012293 | 0.012682
PC-120 | AP-46 | PC |  | low | 0.071 | 0.95849 | 97.627 | 0.068053 | 0.069707
PC-121 | AP-46 | PC |  | low | 0.047 | 0.95849 | 97.627 | 0.045049 | 0.046144
PC-122 | AP-47 | PC |  |  | 0.012 | 0.94579 | 96.8347 | 0.011349 | 0.01172
PC-123 | AP-47 | PC |  |  | 0.038 | 0.94579 | 96.8347 | 0.03594 | 0.037115
PC-124 | AP-47 | PC |  |  | 0.025 | 0.94579 | 96.8347 | 0.023645 | 0.024418
PC-125 | AP-47 | PC |  |  | 0.008 | 0.94579 | 96.8347 | 0.0075663 | 0.0078136
PC-126 | AP-47 | PC |  |  | 0.057 | 0.94579 | 96.8347 | 0.05391 | 0.055672
PC-127 | AP-5 | PC |  | low | 0.009 | 0.95493 | 97.57 | 0.0085944 | 0.0088084
PC-128 | AP-6 | PC |  | int | 0.015 | 0.95445 | 97.39 | 0.014317 | 0.0147
PC-129 | AP-8 | PC |  |  | 0.267 | 0.57614 | 76.7724 | 0.15383 | 0.20037
PC-13 | AP-14 | PC |  |  | 0.085 | 0.94563 | 96.9356 | 0.080379 | 0.08292
PC-130 | AP-8 | PC |  |  | 0.009 | 0.57614 | 76.7724 | 0.0051853 | 0.0067541
PC-131 | AP-9 | PC |  |  | 0.188 | 0.96867 | 98.1969 | 0.18211 | 0.18545
PC-132 | AP-9 | PC |  |  | 0.028 | 0.96867 | 98.1969 | 0.027123 | 0.027621
PC-133 | AP-9 | PC |  |  | 0.289 | 0.96867 | 98.1969 | 0.27995 | 0.28509
PC-134 | GC-1 | PC |  | int | 0.13 | 0.53284 | 74.883 | 0.069269 | 0.092503
PC-135 | GC-10 | PC |  | int | 0.129 | 0.95905 | 95.95 | 0.12372 | 0.12894
PC-136 | GC-10 | PC |  | int | 0.601 | 0.95905 | 95.95 | 0.57639 | 0.60072
PC-137 | GC-11 | PC |  |  | 0.244 | 0.9525 | 94.827 | 0.23241 | 0.24509
PC-138 | GC-11 | PC |  |  | 0.228 | 0.9525 | 94.827 | 0.21717 | 0.22902
PC-139 | GC-12 | PC |  |  | 0.032 | 0.95905 | 95.95 | 0.03069 | 0.031985
PC-14 | AP-14 | PC |  |  | 0.068 | 0.94563 | 96.9356 | 0.064303 | 0.066336
PC-140 | GC-12 | PC |  |  | 0.007 | 0.95905 | 95.95 | 0.0067133 | 0.0069967
PC-141 | GC-12 | PC |  |  | 0.873 | 0.95905 | 95.95 | 0.83725 | 0.87259
PC-142 | GC-12 | PC |  |  | 0.387 | 0.95905 | 95.95 | 0.37115 | 0.38682
PC-143 | GC-12 | PC |  |  | 1.033 | 0.95905 | 95.95 | 0.9907 | 1.0325
PC-144 | GC-12 | PC |  |  | 0.062 | 0.95905 | 95.95 | 0.059461 | 0.061971
PC-145 | GC-12 | PC |  |  | 0.042 | 0.95905 | 95.95 | 0.04028 | 0.04198
PC-146 | GC-12 | PC |  |  | 0.075 | 0.95905 | 95.95 | 0.071929 | 0.074965
PC-147 | GC-13 | PC |  | int | 0.864 | 0.95035 | 94.595 | 0.8211 | 0.86802
PC-148 | GC-15 | PC |  | int | 1.241 | 0.9519 | 95.138 | 1.1813 | 1.2417
PC-149 | GC-15 | PC |  | int | 0.285 | 0.9519 | 95.138 | 0.27129 | 0.28516
PC-15 | AP-14 | PC |  |  | 0.019 | 0.94563 | 96.9356 | 0.017967 | 0.018535
PC-150 | GC-15 | PC |  | int | 0.355 | 0.9519 | 95.138 | 0.33792 | 0.35519
PC-151 | GC-15 | PC |  | int | 0 | 0.9519 | 95.138 | 0 | 0
PC-152 | GC-15 | PC |  | int | 0.128 | 0.9519 | 95.138 | 0.12184 | 0.12807
PC-153 | GC-16 | PC |  | int | 0.65 | 0.56914 | 75.868 | 0.36994 | 0.48761
PC-154 | GC-16 | PC |  | int | 0.409 | 0.56914 | 75.868 | 0.23278 | 0.30682
PC-155 | GC-16 | PC |  | int | 0.406 | 0.56914 | 75.868 | 0.23107 | 0.30457
PC-156 | GC-16 | PC |  | int | 0.036 | 0.56914 | 75.868 | 0.020489 | 0.027006
PC-157 | GC-16 | PC |  | int | 0.738 | 0.56914 | 75.868 | 0.42003 | 0.55363
PC-158 | GC-16 | PC |  | int | 0.071 | 0.56914 | 75.868 | 0.040409 | 0.053262
PC-159 | GC-16 | PC |  | int | 0.303 | 0.56914 | 75.868 | 0.17245 | 0.2273
PC-16 | AP-14 | PC |  |  | 0.028 | 0.94563 | 96.9356 | 0.026478 | 0.027315
PC-160 | GC-16 | PC |  | int | 0 | 0.56914 | 75.868 | 0 | 0
PC-161 | GC-16 | PC |  | int | 0.751 | 0.56914 | 75.868 | 0.42742 | 0.56338
PC-162 | GC-17 | PC |  | int | 0.771 | 0.96041 | 96.084 | 0.74048 | 0.77065
PC-163 | GC-17 | PC |  | int | 0.47 | 0.96041 | 96.084 | 0.45139 | 0.46979
PC-164 | GC-18 | PC |  | int | 0.011 | 0.96041 | 96.084 | 0.010565 | 0.010995
PC-165 | GC-18 | PC |  | int | 0.01 | 0.96041 | 96.084 | 0.0096041 | 0.0099955
PC-166 | GC-18 | PC |  | int | 0.435 | 0.96041 | 96.084 | 0.41778 | 0.43481
PC-167 | GC-19 | PC |  | int | 1.103 | 0.95655 | 95.618 | 1.0551 | 1.1034
PC-168 | GC-19 | PC |  | int | 1.354 | 0.95655 | 95.618 | 1.2952 | 1.3545
PC-169 | GC-19 | PC |  | int | 0.704 | 0.95655 | 95.618 | 0.67341 | 0.70427
PC-17 | AP-15 | PC |  |  | 0 | 0.97222 | 98.4169 | 0 | 0
PC-170 | GC-19 | PC |  | int | 0.353 | 0.95655 | 95.618 | 0.33766 | 0.35314
PC-171 | GC-19 | PC |  | int | 0.137 | 0.95655 | 95.618 | 0.13105 | 0.13705
PC-172 | GC-19 | PC |  | int | 0.199 | 0.95655 | 95.618 | 0.19035 | 0.19908
PC-173 | GC-21 | PC |  | int | 0.023 | 0.95905 | 95.95 | 0.022058 | 0.022989
PC-174 | GC-22 | PC |  | int | 0.107 | 0.94945 | 95.025 | 0.10159 | 0.10691
PC-175 | GC-23 | PC |  | int | 0.055 | 0.95905 | 95.95 | 0.052748 | 0.054974
PC-176 | GC-23 | PC |  | int | 0.023 | 0.95905 | 95.95 | 0.022058 | 0.022989
PC-177 | GC-25 | PC |  | int | 0.351 | 0.863 | 92.711 | 0.30291 | 0.32673
PC-178 | GC-26 | PC |  | int | 0.264 | 0.61031 | 80.179 | 0.16112 | 0.20095
PC-179 | GC-27 | PC |  |  | 0.216 | 0.87443 | 93.063 | 0.18888 | 0.20296
PC-18 | AP-15 | PC |  |  | 0 | 0.97222 | 98.4169 | 0 | 0
PC-180 | GC-27 | PC |  |  | 0.086 | 0.87443 | 93.063 | 0.075201 | 0.080807
PC-181 | GC-28 | PC |  | int | 0.146 | 0.95603 | 95.473 | 0.13958 | 0.1462
PC-182 | GC-28 | PC |  | int | 0.106 | 0.95603 | 95.473 | 0.10134 | 0.10614
PC-183 | GC-28 | PC |  | int | 0.133 | 0.95603 | 95.473 | 0.12715 | 0.13318
PC-184 | GC-29 | PC |  | int | 0.349 | 0.95109 | 95.0477 | 0.33193 | 0.34923
PC-185 | GC-3 | PC |  | int | 0.581 | 0.95905 | 95.95 | 0.55721 | 0.58073
PC-186 | GC-30 | PC |  | int | 0.054 | 0.95905 | 95.95 | 0.051789 | 0.053975
PC-187 | GC-31 | PC |  | int | 0.095 | 0.63362 | 81.327 | 0.060194 | 0.074015
PC-188 | GC-34 | PC |  | int | 0.433 | 0.95905 | 95.95 | 0.41527 | 0.4328
PC-189 | GC-34 | PC |  | int | 0.538 | 0.95905 | 95.95 | 0.51597 | 0.53775
PC-19 | AP-16 | PC |  |  | 0.029 | 0.94158 | 96.7263 | 0.027306 | 0.02823
PC-190 | GC-35 | PC |  | int | 0.549 | 0.95578 | 95.587 | 0.52472 | 0.54895
PC-191 | GC-36 | PC |  | int | 0.529 | 0.94881 | 94.898 | 0.50192 | 0.52891
PC-192 | GC-37 | PC |  | int | 0 | 0.46043 | 70.442 | 0 | 0
PC-193 | GC-37 | PC |  | int | 0.031 | 0.46043 | 70.442 | 0.014273 | 0.020263
PC-194 | GC-38 | PC |  | int | 0.208 | 0.95913 | 95.948 | 0.1995 | 0.20793
PC-195 | GC-38 | PC |  | int | 0.002 | 0.95913 | 95.948 | 0.0019183 | 0.0019993
PC-196 | GC-4 | PC |  | int | 0.114 | 0.50424 | 72.869 | 0.057483 | 0.078886
PC-197 | GC-4 | PC |  | int | 0.117 | 0.50424 | 72.869 | 0.058996 | 0.080962
PC-198 | GC-4 | PC |  | int | 0.304 | 0.50424 | 72.869 | 0.15329 | 0.21036
PC-199 | GC-4 | PC |  | int | 0.248 | 0.50424 | 72.869 | 0.12505 | 0.17161
PC-2 | AP-10 | PC |  |  | 0.054 | 0.96765 | 98.0888 | 0.052253 | 0.053271
PC-20 | AP-17 | PC |  |  | 0.324 | 0.96326 | 97.7991 | 0.3121 | 0.31912
PC-200 | GC-4 | PC |  | int | 0.123 | 0.50424 | 72.869 | 0.062022 | 0.085114
PC-201 | GC-40 | PC |  | int | 0.544 | 0.95109 | 95.0477 | 0.51739 | 0.54435
PC-202 | GC-41 | PC |  | int | 2.269 | 0.93192 | 94.3254 | 2.1145 | 2.2417
PC-203 | GC-42 | PC |  | int | 0.921 | 0.95905 | 95.95 | 0.88329 | 0.92057
PC-204 | GC-43 | PC |  | int | 0.252 | 0.93192 | 94.3254 | 0.23484 | 0.24897
PC-205 | GC-44 | PC |  | int | 0.017 | 0.82652 | 92.189 | 0.014051 | 0.015241
PC-206 | GC-45 | PC |  |  | 0.182 | 0.78885 | 89.892 | 0.14357 | 0.15971
PC-207 | GC-45 | PC |  |  | 0.213 | 0.78885 | 89.892 | 0.16803 | 0.18692
PC-208 | GC-45 | PC |  |  | 0.04 | 0.78885 | 89.892 | 0.031554 | 0.035102
PC-209 | GC-45 | PC |  |  | 0.012 | 0.78885 | 89.892 | 0.0094662 | 0.010531
PC-21 | AP-17 | PC |  |  | 0.002 | 0.96326 | 97.7991 | 0.0019265 | 0.0019699
PC-210 | GC-46 | PC |  |  | 0.394 | 0.77876 | 88.969 | 0.30683 | 0.34487
PC-211 | GC-46 | PC |  |  | 0.191 | 0.77876 | 88.969 | 0.14874 | 0.16719
PC-212 | GC-47 | PC |  |  | 0.156 | 0.84184 | 91.9437 | 0.13133 | 0.14283
PC-213 | GC-47 | PC |  |  | 0.15 | 0.84184 | 91.9437 | 0.12628 | 0.13734
PC-214 | GC-48 | PC |  | int | 0.199 | 0.95101 | 94.69 | 0.18925 | 0.19986
PC-215 | GC-49 | PC |  |  | 0.213 | 0.84184 | 91.9437 | 0.17931 | 0.19502
PC-216 | GC-49 | PC |  |  | 0.037 | 0.84184 | 91.9437 | 0.031148 | 0.033877
PC-217 | GC-49 | PC |  |  | 0.006 | 0.84184 | 91.9437 | 0.005051 | 0.0054936
PC-218 | GC-50 | PC |  | int | 0.016 | 0.95903 | 96.829 | 0.015344 | 0.015847
PC-219 | GC-50 | PC |  | int | 0.064 | 0.95903 | 96.829 | 0.061378 | 0.063388
PC-22 | AP-18 | PC |  |  | 0.02 | 0.94715 | 97.014 | 0.018943 | 0.019526
PC-220 | GC-51 | PC |  | int | 0.558 | 0.84282 | 92.023 | 0.47029 | 0.51106
PC-221 | GC-52 | PC |  |  | 0.599 | 0.95109 | 95.0477 | 0.5697 | 0.59939
PC-222 | GC-52 | PC |  |  | 0.41 | 0.95109 | 95.0477 | 0.38995 | 0.41026
PC-223 | GC-52 | PC |  |  | 0.234 | 0.95109 | 95.0477 | 0.22256 | 0.23415
PC-224 | GC-53 | PC |  |  | 1.57 | 0.95905 | 95.95 | 1.5057 | 1.5693
PC-225 | GC-54 | PC |  | int | 0.069 | 0.66304 | 82.73 | 0.04575 | 0.0553
PC-226 | GC-54 | PC |  | int | 0.005 | 0.66304 | 82.73 | 0.0033152 | 0.0040073
PC-227 | GC-54 | PC |  | int | 0.113 | 0.66304 | 82.73 | 0.074924 | 0.090564
PC-228 | GC-55 | PC |  | int | 0.218 | 0.94953 | 94.968 | 0.207 | 0.21797
PC-229 | GC-55 | PC |  | int | 0.102 | 0.94953 | 94.968 | 0.096852 | 0.10198
PC-23 | AP-19 | PC |  |  | 0.154 | 0.95013 | 97.221 | 0.14632 | 0.1505
PC-230 | GC-55 | PC |  | int | 0.14 | 0.94953 | 94.968 | 0.13293 | 0.13998
PC-231 | GC-55 | PC |  | int | 0.161 | 0.94953 | 94.968 | 0.15287 | 0.16097
PC-232 | GC-56 | PC |  | int | 0.008 | 0.96347 | 96.6318 | 0.0077078 | 0.0079764
PC-233 | GC-57 | PC |  | int | 0.465 | 0.955 | 95.338 | 0.44407 | 0.46579
PC-234 | GC-58 | PC |  | int | 0.005 | 0.93192 | 94.3254 | 0.0046596 | 0.0049399
PC-235 | GC-7 | PC |  | int | 0.031 | 0.95905 | 95.95 | 0.029731 | 0.030985
PC-236 | GC-7 | PC |  | int | 0.191 | 0.95905 | 95.95 | 0.18318 | 0.19091
PC-237 | GC-8 | PC |  | int | 0.059 | 0.9691 | 97.119 | 0.057177 | 0.058873
PC-238 | GC-9 | PC |  | int | 0.052 | 0.59465 | 78.756 | 0.030922 | 0.039263
PC-239 | GC-9 | PC |  | int | 0 | 0.59465 | 78.756 | 0 | 0
PC-24 | AP-19 | PC |  |  | 0.135 | 0.95013 | 97.221 | 0.12827 | 0.13193
PC-240 | MC-10 | PC |  | low | 0.039 | 0.95221 | 95.721 | 0.037136 | 0.038796
PC-241 | MC-10 | PC |  | low | 0.04 | 0.95221 | 95.721 | 0.038088 | 0.039791
PC-242 | MC-10 | PC |  | low | 0.062 | 0.95221 | 95.721 | 0.059037 | 0.061676
PC-243 | MC-11 | PC |  | low | 0.146 | 0.9537 | 95.4525 | 0.13924 | 0.14587
PC-244 | MC-11 | PC |  | low | 0.182 | 0.9537 | 95.4525 | 0.17357 | 0.18184
PC-245 | MC-11 | PC |  | low | 0.02 | 0.9537 | 95.4525 | 0.019074 | 0.019983
PC-246 | MC-13 | PC |  | int | 1.922 | 0.94802 | 95.907 | 1.8221 | 1.8999
PC-247 | MC-14 | PC |  | int | 0.054 | 0.62273 | 78.0744 | 0.033627 | 0.043071
PC-248 | MC-14 | PC |  | int | 0.104 | 0.62273 | 78.0744 | 0.064764 | 0.082952
PC-249 | MC-14 | PC |  | int | 0.362 | 0.62273 | 78.0744 | 0.22543 | 0.28874
PC-25 | AP-19 | PC |  |  | 0.013 | 0.95013 | 97.221 | 0.012352 | 0.012705
PC-250 | MC-15 | PC |  |  | 0.048 | 0.81903 | 89.764 | 0.039313 | 0.043796
PC-251 | MC-15 | PC |  |  | 0.142 | 0.81903 | 89.764 | 0.1163 | 0.12956
PC-252 | MC-16 | PC |  | int | 0.189 | 0.63671 | 79.322 | 0.12034 | 0.15171
PC-253 | MC-16 | PC |  | int | 0.301 | 0.63671 | 79.322 | 0.19165 | 0.24161
PC-254 | MC-16 | PC |  | int | 0.261 | 0.63671 | 79.322 | 0.16618 | 0.2095
PC-255 | MC-16 | PC |  | int | 0.204 | 0.63671 | 79.322 | 0.12989 | 0.16375
PC-256 | MC-16 | PC |  | int | 0.134 | 0.63671 | 79.322 | 0.085319 | 0.10756
PC-257 | MC-16 | PC |  | int | 0.017 | 0.63671 | 79.322 | 0.010824 | 0.013646
PC-258 | MC-17 | PC |  | low | 0.007 | 0.95173 | 95.5731 | 0.0066621 | 0.0069707
PC-259 | MC-17 | PC |  | low | 0.762 | 0.95173 | 95.5731 | 0.72522 | 0.75881
PC-26 | AP-2 | PC |  |  | 0.006 | 0.94867 | 96.9623 | 0.005692 | 0.0058703
PC-260 | MC-19 | PC |  | low | 0.391 | 0.94187 | 95.229 | 0.36827 | 0.38672
PC-261 | MC-19 | PC |  | low | 0.032 | 0.94187 | 95.229 | 0.03014 | 0.03165
PC-262 | MC-20 | PC |  | int | 0.312 | 0.61416 | 77.1899 | 0.19162 | 0.24824
PC-263 | MC-20 | PC |  | int | 0.117 | 0.61416 | 77.1899 | 0.071857 | 0.093091
PC-264 | MC-20 | PC |  | int | 0.021 | 0.61416 | 77.1899 | 0.012897 | 0.016709
PC-265 | MC-20 | PC |  | int | 0.26 | 0.61416 | 77.1899 | 0.15968 | 0.20687
PC-266 | MC-21 | PC |  | int | 0.029 | 0.63382 | 80.247 | 0.018381 | 0.022905
PC-267 | MC-21 | PC |  | int | 0.018 | 0.63382 | 80.247 | 0.011409 | 0.014217
PC-268 | MC-21 | PC |  | int | 0.076 | 0.63382 | 80.247 | 0.04817 | 0.060028
PC-269 | MC-21 | PC |  | int | 0 | 0.63382 | 80.247 | 0 | 0
PC-27 | AP-2 | PC |  |  | 0.078 | 0.94867 | 96.9623 | 0.073996 | 0.076314
PC-270 | MC-21 | PC |  | int | 0.066 | 0.63382 | 80.247 | 0.041832 | 0.052129
PC-271 | MC-22 | PC |  | low | 0.93 | 0.94993 | 95.6419 | 0.88343 | 0.92369
PC-272 | MC-23 | PC |  | low | 0.052 | 0.95797 | 95.8707 | 0.049814 | 0.05196
PC-273 | MC-23 | PC |  | low | 0.033 | 0.95797 | 95.8707 | 0.031613 | 0.032975
PC-274 | MC-23 | PC |  | low | 0.017 | 0.95797 | 95.8707 | 0.016285 | 0.016987
PC-275 | MC-23 | PC |  | low | 0.003 | 0.95797 | 95.8707 | 0.0028739 | 0.0029977
PC-276 | MC-23 | PC |  | low | 0.036 | 0.95797 | 95.8707 | 0.034487 | 0.035972
PC-277 | MC-25 | PC |  | low | 0.026 | 0.95735 | 95.8211 | 0.024891 | 0.025977
PC-278 | MC-4 | PC |  | low | 0.032 | 0.89725 | 93.4789 | 0.028712 | 0.030715
PC-279 | MC-4 | PC |  | low | 0.061 | 0.89725 | 93.4789 | 0.054732 | 0.05855
PC-28 | AP-2 | PC |  |  | 0.059 | 0.94867 | 96.9623 | 0.055972 | 0.057725
PC-280 | MC-4 | PC |  | low | 0.057 | 0.89725 | 93.4789 | 0.051143 | 0.054711
PC-281 | MC-5 | PC |  | int | 0.063 | 0.57609 | 74.2336 | 0.036294 | 0.048891
PC-282 | MC-5 | PC |  | int | 0.128 | 0.57609 | 74.2336 | 0.07374 | 0.099334
PC-283 | MC-7 | PC |  | low | 0.089 | 0.96058 | 95.8735 | 0.085492 | 0.089171
PC-284 | MC-8 | PC |  | low | 0.133 | 0.95173 | 95.5731 | 0.12658 | 0.13244
PC-285 | MC-8 | PC |  | low | 0.354 | 0.95173 | 95.5731 | 0.33691 | 0.35252
PC-286 | MC-8 | PC |  | low | 0 | 0.95173 | 95.5731 | 0 | 0
PC-287 | MC-9 | PC |  | int | 0.379 | 0.94165 | 95.3082 | 0.35689 | 0.37445
PC-288 | MC-9 | PC |  | int | 0.048 | 0.94165 | 95.3082 | 0.045199 | 0.047424
PC-289 | MC-9 | PC |  | int | 0.532 | 0.94165 | 95.3082 | 0.50096 | 0.52562
PC-29 | AP-20 | PC |  |  | 0 | 0.96987 | 98.0814 | 0 | 0
PC-290 | MC-9 | PC |  | int | 0.092 | 0.94165 | 95.3082 | 0.086632 | 0.090896
PC-291 | RM-10 | PC |  |  | 0.039 | 0.52749 | 74.5435 | 0.020572 | 0.027597
PC-292 | RM-11 | PC |  | low | 0 | 0.54687 | 74.933 | 0 | 0
PC-293 | RM-16 | PC |  |  | 0.005 | 0.52749 | 74.5435 | 0.0026374 | 0.0035381
PC-294 | RM-16 | PC |  |  | 0.005 | 0.52749 | 74.5435 | 0.0026374 | 0.0035381
PC-295 | RM-17 | PC |  | low | 0.251 | 0.49158 | 71.183 | 0.12339 | 0.17334
PC-296 | RM-17 | PC |  | low | 0.019 | 0.49158 | 71.183 | 0.00934 | 0.013121
PC-297 | RM-17 | PC |  | low | 0.023 | 0.49158 | 71.183 | 0.011306 | 0.015883
PC-298 | RM-18 | PC |  |  | 0.012 | 0.52749 | 74.5435 | 0.0063299 | 0.0084915
PC-299 | RM-19 | PC |  |  | 0.001 | 0.55377 | 76.1888 | 0.00055377 | 0.00072684
PC-3 | AP-10 | PC |  |  | 0.528 | 0.96765 | 98.0888 | 0.51092 | 0.52087
PC-30 | AP-22 | PC |  | int | 0.149 | 0.95722 | 97.58 | 0.14263 | 0.14616
PC-300 | RM-19 | PC |  |  | 0.011 | 0.55377 | 76.1888 | 0.0060915 | 0.0079952
PC-301 | RM-2 | PC |  |  | 0.005 | 0.52749 | 74.5435 | 0.0026374 | 0.0035381
PC-302 | RM-3 | PC |  |  | 0.033 | 0.53748 | 74.929 | 0.017737 | 0.023672
PC-303 | RM-4 | PC |  |  | 0.049 | 0.55377 | 76.1888 | 0.027135 | 0.035615
PC-304 | RM-8 | PC |  |  | 0 | 0.52749 | 74.5435 | 0 | 0
PC-305 | RM-9 | PC |  |  | 0.003 | 0.52749 | 74.5435 | 0.0015825 | 0.0021229
PC-31 | AP-22 | PC |  | int | 0.011 | 0.95722 | 97.58 | 0.010529 | 0.010791
PC-32 | AP-22 | PC |  | int | 0.101 | 0.95722 | 97.58 | 0.096679 | 0.099077
PC-33 | AP-22 | PC |  | int | 0.051 | 0.95722 | 97.58 | 0.048818 | 0.050029
PC-34 | AP-23 | PC |  |  | 0.055 | 0.958 | 97.5808 | 0.05269 | 0.053996
PC-35 | AP-23 | PC |  |  | 0.044 | 0.958 | 97.5808 | 0.042152 | 0.043197
PC-36 | AP-23 | PC |  |  | 0 | 0.958 | 97.5808 | 0 | 0
PC-37 | AP-23 | PC |  |  | 0.084 | 0.958 | 97.5808 | 0.080472 | 0.082467
PC-38 | AP-23 | PC |  |  | 0.114 | 0.958 | 97.5808 | 0.10921 | 0.11192
PC-39 | AP-23 | PC |  |  | 0.092 | 0.958 | 97.5808 | 0.088136 | 0.090321
PC-4 | AP-10 | PC |  |  | 0.116 | 0.96765 | 98.0888 | 0.11225 | 0.11443
PC-40 | AP-23 | PC |  |  | 0.007 | 0.958 | 97.5808 | 0.006706 | 0.0068723
PC-41 | AP-23 | PC |  |  | 0.039 | 0.958 | 97.5808 | 0.037362 | 0.038288
PC-42 | AP-24 | PC |  | int | 0.15 | 0.95451 | 96.98 | 0.14318 | 0.14764
PC-43 | AP-24 | PC |  | int | 0.017 | 0.95451 | 96.98 | 0.016227 | 0.016732
PC-44 | AP-25 | PC |  |  | 0.08 | 0.96594 | 97.9178 | 0.077275 | 0.078918
PC-45 | AP-25 | PC |  |  | 0.027 | 0.96594 | 97.9178 | 0.02608 | 0.026635
PC-46 | AP-25 | PC |  |  | 0.179 | 0.96594 | 97.9178 | 0.1729 | 0.17658
PC-47 | AP-25 | PC |  |  | 0 | 0.96594 | 97.9178 | 0 | 0
PC-48 | AP-26 | PC |  | low | 0.081 | 0.95705 | 97.5606 | 0.077521 | 0.079459
PC-49 | AP-26 | PC |  | low | 0.069 | 0.95705 | 97.5606 | 0.066036 | 0.067688
PC-5 | AP-10 | PC |  |  | 0.342 | 0.96765 | 98.0888 | 0.33094 | 0.33738
PC-50 | AP-26 | PC |  | low | 0.063 | 0.95705 | 97.5606 | 0.060294 | 0.061802
PC-51 | AP-26 | PC |  | low | 0.054 | 0.95705 | 97.5606 | 0.051681 | 0.052973
PC-52 | AP-27 | PC |  |  | 0.471 | 0.96622 | 98.0407 | 0.45509 | 0.46418
PC-53 | AP-27 | PC |  |  | 0.158 | 0.96622 | 98.0407 | 0.15266 | 0.15571
PC-54 | AP-27 | PC |  |  | 0.233 | 0.96622 | 98.0407 | 0.22513 | 0.22963
PC-55 | AP-27 | PC |  |  | 0.103 | 0.96622 | 98.0407 | 0.099521 | 0.10151
PC-56 | AP-27 | PC |  |  | 0 | 0.96622 | 98.0407 | 0 | 0
PC-57 | AP-27 | PC |  |  | 0.168 | 0.96622 | 98.0407 | 0.16232 | 0.16557
PC-58 | AP-27 | PC |  |  | 0.013 | 0.96622 | 98.0407 | 0.012561 | 0.012812
PC-59 | AP-27 | PC |  |  | 0 | 0.96622 | 98.0407 | 0 | 0
PC-6 | AP-11 | PC |  | low | 0.012 | 0.96009 | 97.748 | 0.011521 | 0.011787
PC-60 | AP-28 | PC |  | low | 0.011 | 0.95705 | 97.5606 | 0.010528 | 0.010791
PC-61 | AP-28 | PC |  | low | 0.089 | 0.95705 | 97.5606 | 0.085177 | 0.087307
PC-62 | AP-29 | PC |  | low | 0.018 | 0.95421 | 97.412 | 0.017176 | 0.017632
PC-63 | AP-29 | PC |  | low | 0.007 | 0.95421 | 97.412 | 0.0066795 | 0.0068569
PC-64 | AP-29 | PC |  | low | 0.023 | 0.95421 | 97.412 | 0.021947 | 0.02253
PC-65 | AP-29 | PC |  | low | 0.044 | 0.95421 | 97.412 | 0.041985 | 0.043101
PC-66 | AP-3 | PC |  | low | 0.056 | 0.95705 | 97.5606 | 0.053595 | 0.054935
PC-67 | AP-3 | PC |  | low | 0.091 | 0.95705 | 97.5606 | 0.087092 | 0.089269
PC-68 | AP-3 | PC |  | low | 0.032 | 0.95705 | 97.5606 | 0.030626 | 0.031391
PC-69 | AP-3 | PC |  | low | 0.088 | 0.95705 | 97.5606 | 0.08422 | 0.086326
PC-7 | AP-11 | PC |  | low | 0.014 | 0.96009 | 97.748 | 0.013441 | 0.013751
PC-70 | AP-3 | PC |  | low | 0.106 | 0.95705 | 97.5606 | 0.10145 | 0.10398
PC-71 | AP-30 | PC |  |  | 0.015 | 0.97222 | 98.3873 | 0.014583 | 0.014822
PC-72 | AP-31 | PC |  | low | 0.062 | 0.95705 | 97.5606 | 0.059337 | 0.060821
PC-73 | AP-31 | PC |  | low | 0.055 | 0.95705 | 97.5606 | 0.052638 | 0.053954
PC-74 | AP-31 | PC |  | low | 0.054 | 0.95705 | 97.5606 | 0.051681 | 0.052973
PC-75 | AP-31 | PC |  | low | 0.031 | 0.95705 | 97.5606 | 0.029669 | 0.03041
PC-76 | AP-31 | PC |  | low | 0.064 | 0.95705 | 97.5606 | 0.061251 | 0.062783
PC-77 | AP-32 | PC |  | low | 0.032 | 0.95705 | 97.5606 | 0.030626 | 0.031391
PC-78 | AP-32 | PC |  | low | 0.003 | 0.95705 | 97.5606 | 0.0028711 | 0.0029429
PC-79 | AP-33 | PC |  | int | 0 | 0.9527 | 97.3654 | 0 | 0
PC-8 | AP-12 | PC |  |  | 0.012 | 0.93757 | 96.5204 | 0.011251 | 0.011656
PC-80 | AP-33 | PC |  | int | 0.018 | 0.9527 | 97.3654 | 0.017149 | 0.017613
PC-81 | AP-33 | PC |  | int | 1.475 | 0.9527 | 97.3654 | 1.4052 | 1.4433
PC-82 | AP-33 | PC |  | int | 0.666 | 0.9527 | 97.3654 | 0.6345 | 0.65167
PC-83 | AP-33 | PC |  | int | 1.563 | 0.9527 | 97.3654 | 1.4891 | 1.5294
PC-84 | AP-33 | PC |  | int | 0.131 | 0.9527 | 97.3654 | 0.1248 | 0.12818
PC-85 | AP-33 | PC |  | int | 0.237 | 0.9527 | 97.3654 | 0.22579 | 0.2319
PC-86 | AP-33 | PC |  | int | 0.097 | 0.9527 | 97.3654 | 0.092412 | 0.094912
PC-87 | AP-34 | PC |  | int | 0.797 | 0.95365 | 97.4 | 0.76006 | 0.78035
PC-88 | AP-34 | PC |  | int | 0.842 | 0.95365 | 97.4 | 0.80297 | 0.82441
PC-89 | AP-35 | PC |  |  | 0.01 | 0.94968 | 97.0462 | 0.0094968 | 0.0097859
PC-9 | AP-13 | PC |  | int | 0.484 | 0.95722 | 97.58 | 0.46329 | 0.47478
PC-90 | AP-35 | PC |  |  | 0.022 | 0.94968 | 97.0462 | 0.020893 | 0.021529
PC-91 | AP-35 | PC |  |  | 0.013 | 0.94968 | 97.0462 | 0.012346 | 0.012722
PC-92 | AP-35 | PC |  |  | 0.712 | 0.94968 | 97.0462 | 0.67617 | 0.69675
PC-93 | AP-36 | PC |  | low | 0.016 | 0.95705 | 97.5606 | 0.015313 | 0.015696
PC-94 | AP-37 | PC |  |  | 0.032 | 0.94715 | 97.014 | 0.030309 | 0.031242
PC-95 | AP-38 | PC |  |  | 0.146 | 0.97507 | 98.1573 | 0.14236 | 0.14503
PC-96 | AP-38 | PC |  |  | 0.23 | 0.97507 | 98.1573 | 0.22427 | 0.22848
PC-97 | AP-38 | PC |  |  | 0.017 | 0.97507 | 98.1573 | 0.016576 | 0.016887
PC-98 | AP-39 | PC |  | int | 0.17 | 0.95063 | 97.2655 | 0.16161 | 0.16615
PC-99 | AP-39 | PC |  | int | 0.019 | 0.95063 | 97.2655 | 0.018062 | 0.01857
T-1 | AP-14 | T |  |  | 0.04 | 0.94563 | 96.9356 | 0.037825 | 0.039021
T-10 | AP-47 | T |  |  | 0.035 | 0.94579 | 96.8347 | 0.033103 | 0.034185
T-100 | RM-17 | T |  |  | 0.009 | 0.49158 | 71.183 | 0.0044242 | 0.0062153
T-101 | RM-17 | T |  |  | 0.179 | 0.49158 | 71.183 | 0.087993 | 0.12361
T-102 | RM-17 | T |  |  | 0.186 | 0.49158 | 71.183 | 0.091434 | 0.12845
T-103 | RM-17 | T |  |  | 0.096 | 0.49158 | 71.183 | 0.047192 | 0.066296
T-104 | RM-17 | T |  |  | 0.012 | 0.49158 | 71.183 | 0.005899 | 0.008287
T-105 | RM-17 | T |  |  | 0.102 | 0.49158 | 71.183 | 0.050141 | 0.07044
T-106 | RM-17 | T |  |  | 0.175 | 0.49158 | 71.183 | 0.086026 | 0.12085
T-107 | RM-17 | T |  |  | 0.024 | 0.49158 | 71.183 | 0.011798 | 0.016574
T-108 | RM-17 | T |  |  | 0.009 | 0.49158 | 71.183 | 0.0044242 | 0.0062153
T-109 | RM-17 | T |  |  | 0 | 0.49158 | 71.183 | 0 | 0
T-11 | AP-7 | T |  |  | 0.235 | 0.95451 | 96.98 | 0.22431 | 0.23129
T-110 | RM-17 | T |  |  | 0 | 0.49158 | 71.183 | 0 | 0
T-111 | RM-17 | T |  |  | 0.004 | 0.49158 | 71.183 | 0.0019663 | 0.0027623
T-112 | RM-18 | T |  |  | 0.029 | 0.52749 | 74.5435 | 0.015297 | 0.020521
T-113 | RM-19 | T |  |  | 0.074 | 0.55377 | 76.1888 | 0.040979 | 0.053786
T-114 | RM-19 | T |  |  | 0.048 | 0.55377 | 76.1888 | 0.026581 | 0.034888
T-115 | RM-2 | T |  |  | 0.029 | 0.52749 | 74.5435 | 0.015297 | 0.020521
T-116 | RM-2 | T |  |  | 0.008 | 0.52749 | 74.5435 | 0.0042199 | 0.005661
T-117 | RM-3 | T |  |  | 0.212 | 0.53748 | 74.929 | 0.11395 | 0.15207
T-118 | RM-7 | T |  |  | 0.063 | 0.6541 | 81.889 | 0.041208 | 0.050322
T-119 | RM-7 | T |  |  | 0.088 | 0.6541 | 81.889 | 0.057561 | 0.070291
T-12 | GC-11 | T |  |  | 0.261 | 0.9525 | 94.827 | 0.2486 | 0.26216
T-120 | RM-7 | T |  |  | 0.235 | 0.6541 | 81.889 | 0.15371 | 0.18771
T-121 | RM-8 | T |  |  | 0.011 | 0.52749 | 74.5435 | 0.0058024 | 0.0077839
T-122 | RM-8 | T |  |  | 0.025 | 0.52749 | 74.5435 | 0.013187 | 0.017691
T-123 | RM-9 | T |  |  | 0 | 0.52749 | 74.5435 | 0 | 0
T-124 | RM-9 | T |  |  | 0 | 0.52749 | 74.5435 | 0 | 0
T-13 | GC-13 | T |  |  | 0.01 | 0.95035 | 94.595 | 0.0095035 | 0.010047
T-14 | GC-14 | T |  |  | 0.023 | 0.41653 | 67.4 | 0.0095802 | 0.014214
T-15 | GC-14 | T |  |  | 0.081 | 0.41653 | 67.4 | 0.033739 | 0.050058
T-16 | GC-14 | T |  |  | 0 | 0.41653 | 67.4 | 0 | 0
T-17 | GC-15 | T |  |  | 0.083 | 0.9519 | 95.138 | 0.079008 | 0.083045
T-18 | GC-15 | T |  |  | 0.337 | 0.9519 | 95.138 | 0.32079 | 0.33718
T-19 | GC-15 | T |  |  | 0.104 | 0.9519 | 95.138 | 0.098998 | 0.10406
T-2 | AP-22 | T |  |  | 0.033 | 0.95722 | 97.58 | 0.031588 | 0.032372
T-20 | GC-19 | T |  |  | 0.021 | 0.95655 | 95.618 | 0.020088 | 0.021008
T-21 | GC-26 | T |  |  | 0.244 | 0.61031 | 80.179 | 0.14892 | 0.18573
T-22 | GC-28 | T |  |  | 0.086 | 0.95603 | 95.473 | 0.082219 | 0.086117
T-23 | GC-28 | T |  |  | 0.077 | 0.95603 | 95.473 | 0.073614 | 0.077105
T-24 | GC-28 | T |  |  | 0.049 | 0.95603 | 95.473 | 0.046845 | 0.049067
T-25 | GC-28 | T |  |  | 0.014 | 0.95603 | 95.473 | 0.013384 | 0.014019
T-26 | GC-32 | T |  |  | 0.061 | 0.94943 | 94.982 | 0.057915 | 0.060975
T-27 | GC-33 | T |  |  | 0.074 | 0.94309 | 94.448 | 0.069789 | 0.073891
T-28 | GC-37 | T |  |  | 0.347 | 0.46043 | 70.442 | 0.15977 | 0.22681
T-29 | GC-37 | T |  |  | 0 | 0.46043 | 70.442 | 0 | 0
T-3 | AP-33 | T |  |  | 0.766 | 0.9527 | 97.3654 | 0.72977 | 0.74951
T-30 | GC-43 | T |  |  | 0.017 | 0.93192 | 94.3254 | 0.015843 | 0.016796
T-31 | GC-50 | T |  |  | 0.208 | 0.95903 | 96.829 | 0.19948 | 0.20601
T-32 | GC-57 | T |  |  | 0.093 | 0.955 | 95.338 | 0.088815 | 0.093158
T-33 | GC-57 | T |  |  | 0.018 | 0.955 | 95.338 | 0.01719 | 0.018031
T-34 | MC-10 | T |  |  | 0.045 | 0.95221 | 95.721 | 0.042849 | 0.044765
T-35 | MC-11 | T |  |  | 0.006 | 0.9537 | 95.4525 | 0.0057222 | 0.0059948
T-36 | MC-11 | T |  |  | 0.203 | 0.9537 | 95.4525 | 0.1936 | 0.20282
T-37 | MC-14 | T |  |  | 0.341 | 0.62273 | 78.0744 | 0.21235 | 0.27199
T-38 | MC-15 | T |  |  | 0.052 | 0.81903 | 89.764 | 0.04259 | 0.047446
T-39 | MC-15 | T |  |  | 0.242 | 0.81903 | 89.764 | 0.19821 | 0.22081
T-4 | AP-33 | T |  |  | 0.429 | 0.9527 | 97.3654 | 0.40871 | 0.41977
T-40 | MC-16 | T |  |  | 0.011 | 0.63671 | 79.322 | 0.0070038 | 0.0088296
T-41 | MC-16 | T |  |  | 0.335 | 0.63671 | 79.322 | 0.2133 | 0.2689
T-42 | MC-16 | T |  |  | 0.035 | 0.63671 | 79.322 | 0.022285 | 0.028094
T-43 | MC-16 | T |  |  | 0.136 | 0.63671 | 79.322 | 0.086593 | 0.10917
T-44 | MC-16 | T |  |  | 0.179 | 0.63671 | 79.322 | 0.11397 | 0.14368
T-45 | MC-17 | T |  |  | 0.132 | 0.95173 | 95.5731 | 0.12563 | 0.13145
T-46 | MC-17 | T |  |  | 0.767 | 0.95173 | 95.5731 | 0.72998 | 0.76379
T-47 | MC-17 | T |  |  | 0.857 | 0.95173 | 95.5731 | 0.81563 | 0.85341
T-48 | MC-17 | T |  |  | 0.087 | 0.95173 | 95.5731 | 0.082801 | 0.086636
T-49 | MC-17 | T |  |  | 0.727 | 0.95173 | 95.5731 | 0.69191 | 0.72396
T-5 | AP-37 | T |  |  | 0.219 | 0.94715 | 97.014 | 0.20743 | 0.21381
T-50 | MC-20 | T |  |  | 0.127 | 0.61416 | 77.1899 | 0.077998 | 0.10105
T-51 | MC-21 | T |  |  | 0.028 | 0.63382 | 80.247 | 0.017747 | 0.022115
T-52 | MC-21 | T |  |  | 0.129 | 0.63382 | 80.247 | 0.081763 | 0.10189
T-53 | MC-21 | T |  |  | 0.317 | 0.63382 | 80.247 | 0.20092 | 0.25038
T-54 | MC-22 | T |  |  | 0.029 | 0.94993 | 95.6419 | 0.027548 | 0.028803
T-55 | MC-22 | T |  |  | 0 | 0.94993 | 95.6419 | 0 | 0
T-56 | MC-23 | T |  |  | 0.241 | 0.95797 | 95.8707 | 0.23087 | 0.24081
T-57 | MC-24 | T |  |  | 0 | 0.94588 | 95.2662 | 0 | 0
T-58 | MC-25 | T |  |  | 0.861 | 0.95735 | 95.8211 | 0.82428 | 0.86023
T-59 | MC-25 | T |  |  | 1.41 | 0.95735 | 95.8211 | 1.3499 | 1.4087
T-6 | AP-37 | T |  |  | 0 | 0.94715 | 97.014 | 0 | 0
T-60 | MC-3 | T |  |  | 0.015 | 0.94588 | 95.2662 | 0.014188 | 0.014893
T-61 | MC-4 | T |  |  | 0.174 | 0.89725 | 93.4789 | 0.15612 | 0.16701
T-62 | MC-4 | T |  |  | 0.064 | 0.89725 | 93.4789 | 0.057424 | 0.06143
T-63 | MC-4 | T |  |  | 0.053 | 0.89725 | 93.4789 | 0.047554 | 0.050872
T-64 | MC-4 | T |  |  | 0.034 | 0.89725 | 93.4789 | 0.030507 | 0.032635
T-65 | MC-4 | T |  |  | 0.109 | 0.89725 | 93.4789 | 0.0978 | 0.10462
T-66 | MC-5 | T |  |  | 0.355 | 0.57609 | 74.2336 | 0.20451 | 0.2755
T-67 | MC-6 | T |  |  | 0 | 0.61516 | 76.8945 | 0 | 0
T-68 | MC-6 | T |  |  | 0 | 0.61516 | 76.8945 | 0 | 0
T-69 | RM-1 | T |  |  | 0.183 | 0.56437 | 76.427 | 0.10328 | 0.13514
T-7 | AP-39 | T |  |  | 1.041 | 0.95063 | 97.2655 | 0.98961 | 1.0174
T-70 | RM-1 | T |  |  | 0.058 | 0.56437 | 76.427 | 0.032733 | 0.04283
T-71 | RM-1 | T |  |  | 0.244 | 0.56437 | 76.427 | 0.13771 | 0.18018
T-72 | RM-1 | T |  |  | 0.022 | 0.56437 | 76.427 | 0.012416 | 0.016246
T-73 | RM-11 | T |  |  | 0.131 | 0.54687 | 74.933 | 0.07164 | 0.095605
T-74 | RM-11 | T |  |  | 0.027 | 0.54687 | 74.933 | 0.014765 | 0.019705
T-75 | RM-11 | T |  |  | 0.054 | 0.54687 | 74.933 | 0.029531 | 0.03941
T-76 | RM-11 | T |  |  | 0.286 | 0.54687 | 74.933 | 0.1564 | 0.20873
T-77 | RM-11 | T |  |  | 0.345 | 0.54687 | 74.933 | 0.18867 | 0.25179
T-78 | RM-11 | T |  |  | 0.061 | 0.54687 | 74.933 | 0.033359 | 0.044519
T-79 | RM-11 | T |  |  | 0.022 | 0.54687 | 74.933 | 0.012031 | 0.016056
T-8 | AP-43 | T |  |  | 0.081 | 0.94715 | 97.014 | 0.076719 | 0.07908
T-80 | RM-11 | T |  |  | 0.032 | 0.54687 | 74.933 | 0.0175 | 0.023354
T-81 | RM-12 | T |  |  | 0 | 0.52749 | 74.5435 | 0 | 0
T-82 | RM-14 | T |  |  | 0.006 | 0.52749 | 74.5435 | 0.0031649 | 0.0042458
T-83 | RM-14 | T |  |  | 0.272 | 0.52749 | 74.5435 | 0.14348 | 0.19247
T-84 | RM-14 | T |  |  | 0.062 | 0.52749 | 74.5435 | 0.032704 | 0.043873
T-85 | RM-14 | T |  |  | 0.177 | 0.52749 | 74.5435 | 0.093366 | 0.12525
T-86 | RM-14 | T |  |  | 0.148 | 0.52749 | 74.5435 | 0.078069 | 0.10473
T-87 | RM-15 | T |  |  | 0 | 0.47414 | 70.258 | 0 | 0
T-88 | RM-15 | T |  |  | 0 | 0.47414 | 70.258 | 0 | 0
T-89 | RM-16 | T |  |  | 0.135 | 0.52749 | 74.5435 | 0.071211 | 0.09553
T-9 | AP-44 | T |  |  | 1.707 | 0.95451 | 96.98 | 1.6293 | 1.6801
T-90 | RM-16 | T |  |  | 0.233 | 0.52749 | 74.5435 | 0.12291 | 0.16488
T-91 | RM-16 | T |  |  | 0.191 | 0.52749 | 74.5435 | 0.10075 | 0.13516
T-92 | RM-17 | T |  |  | 0.026 | 0.49158 | 71.183 | 0.012781 | 0.017955
T-93 | RM-17 | T |  |  | 0.034 | 0.49158 | 71.183 | 0.016714 | 0.02348
T-94 | RM-17 | T |  |  | 0.062 | 0.49158 | 71.183 | 0.030478 | 0.042816
T-95 | RM-17 | T |  |  | 0.272 | 0.49158 | 71.183 | 0.13371 | 0.18784
T-96 | RM-17 | T |  |  | 0.089 | 0.49158 | 71.183 | 0.043751 | 0.061462
T-97 | RM-17 | T |  |  | 0.067 | 0.49158 | 71.183 | 0.032936 | 0.046269
T-98 | RM-17 | T |  |  | 0.031 | 0.49158 | 71.183 | 0.015239 | 0.021408
T-99 | RM-17 | T |  |  | 0.09 | 0.49158 | 71.183 | 0.044242 | 0.062153

## UT data - Sites
|  |  | Counts of direct measurements |  |  |  | Site information | [21 empty] | Gas Composition (% mol)
Site Name | Host | Well Count | Measured Equipment leaks | Measured Chemical Injection Pumps | Measured Pneumatic Controllers | Measured Tanks | HC Produced (bbl/day) | Water Produced (bbl/day) | Gas Produced (MMscf/day) | Wellhead pressure (psig) | Age of wells (yr) | Oil or gas well? | Producing formation type? (shale gas, tight gas, etc.) | Well structure? Vertical, Horizontal, or Directional | Has well ever been fracked? Yes or No | Total Pneumatic Controllers | Total Intermittent Pneumatic Controllers | Total High Bleed Pneumatic Controllers | Total Low Bleed Pneumatic Controllers | Total Chemical Injection Pumps | Total amount of chemical injected (gal/day) | Separator pressure (psig) | Separator temperature (F) | API Gravity | Combuster? (yes/no) | If combuster, attached to: (oil, water, both, indeterminable) | Site with tracer flux measurements? | If tracer flux measurements, name of site in SI of PNAS paper | O2 | HE | N2 | CO2 | C1 | C2 | C3 | IC4 | NC4 | IC5 | NC5 | NEOC5 | C6+ | fraction of carbon in methane
AP-1 | Q | 1 | 0 | 0 | 1 | 0 | 0 | 3 | 1.1 | 410 | 1 | gas | shale gas | Horizontal | Yes | 3 | 0 | 0 | 3 | 0 | NA | NA | NA | NA | NA |  |  |  | 0.045 | 0 | 0.397 | 0.013 | 97.62 | 1.881 | 0.044 | 0 | 0 | 0 | 0 | 0 | 0 | 0.96152
AP-2 | D | 3 | 0 | 0 | 3 | 0 | 0 | 33 | 5.422 | 177 | 0.52 | gas | shale gas | Horizontal | Yes | 0 | 0 | 0 | 0 | 0 | NA | 157.12 | 62 | NA | No |  |  |  | 0.0018 | 0 | 0.2899 | 0.3688 | 96.9623 | 2.2668 | 0.0996 | 0.0023 | 0.0069 | 0.0007 | 0.0006 | 0 | 0.0003 | 0.94867
AP-3 | Q | 4 | 1 | 0 | 5 | 0 | 0 | 20 | 12 | 410 | 0.83 | gas | shale gas | Horizontal | Yes | 12 | 0 | 0 | 12 | 0 | NA | NA | NA | NA | NA |  |  |  | 0.017444 | 0 | 0.25911 | 0.02689 | 97.5606 | 2.0668 | 0.059 | 0.00489 | 0.00533 | 0 | 0 | 0 | 0 | 0.95705
AP-4 | H | 4 | 2 | 0 | 4 | 0 | 0 | 660 | 8.947 | 600 | 2.5 | gas | shale gas | Horizontal | Yes | 4 | 0 | 0 | 4 | 0 | NA | 298 | 73 | NA | Yes | indeterminable |  |  | 0.0057 | 0 | 0.2699 | 0.013 | 98.1805 | 1.4927 | 0.0333 | 0.0017 | 0.0032 | 0 | 0 | 0 | 0 | 0.96922
AP-5 | Q | 6 | 3 | 0 | 1 | 0 | 0 | 30 | 5.2 | 410 | 0.083 | gas | shale gas | Horizontal | Yes | 2 | 0 | 0 | 2 | 0 | NA | NA | NA | NA | NA |  |  |  | 0 | 0 | 0.16 | 0.011 | 97.57 | 2.186 | 0.07 | 0.001 | 0.002 | 0 | 0 | 0 | 0 | 0.95493
AP-6 | N | 5 | 0 | 0 | 1 | 0 | 0 | 1 | 5.2105 | NA | NA | gas | shale gas | Horizontal | Yes | 2 | 2 | 0 | 0 | 1 | NA | NA | NA | NA | NA |  |  |  | 0 | 0.0228 | 0.27 | 0 | 97.39 | 2.19 | 0.0869 | 0.0017 | 0 | 0 | 0 | 0 | 0 | 0.95445
AP-7 | N | 3 | 0 | 0 | 0 | 1 | 0 | 1 | 5.732 | NA | NA | gas | shale gas | Horizontal | Yes | 2 | 2 | 0 | 0 | 1 | NA | NA | NA | NA | NA |  |  |  | 0 | 0.0312 | 0.63 | 0 | 96.98 | 2.18 | 0.0834 | 0 | 0.0029 | 0 | 0 | 0 | 0 | 0.95451
AP-8 | D | 1 | 0 | 0 | 2 | 0 | 3.36 | 10.08 | 1.435 | 168 | 0.8333 | gas | shale gas | Horizontal | Yes | 7 | 2 | 0 | 5 | 0 | NA | 97.5 | 72 | 65.7 | Yes | oil |  |  | 0 | 0 | 0.568 | 0.1296 | 76.7724 | 14.9385 | 4.9454 | 0.5201 | 1.2899 | 0.2678 | 0.3423 | 0.0089 | 0.217 | 0.57614
AP-9 | H | 4 | 2 | 0 | 3 | 0 | 0 | 0 | 4.293 | 625 | 3 | gas | shale gas | Horizontal | Yes | 2 | 0 | 0 | 2 | 0 | NA | 297.5 | 58 | NA | Yes | indeterminable |  |  | 0.0044 | 0 | 0.2279 | 0.0202 | 98.1969 | 1.5042 | 0.038 | 0.0022 | 0.0062 | 0 | 0 | 0 | 0 | 0.96867
AP-10 | H | 5 | 4 | 0 | 4 | 0 | 0 | 41.5 | 5.804 | 433.3333 | 3 | gas | shale gas | Horizontal | Yes | 3 | 0 | 0 | 3 | 0 | NA | 299.25 | 73.333 | NA | Yes | indeterminable |  |  | 0.0027 | 0 | 0.2877 | 0.0116 | 98.0888 | 1.564 | 0.0409 | 0.0019 | 0.0024 | 0 | 0 | 0 | 0 | 0.96765
AP-11 | Q | 1 | 1 | 0 | 2 | 0 | 0 | 10 | 2 | 410 | 1.083 | gas | shale gas | Horizontal | Yes | 3 | 0 | 0 | 3 | 0 | NA | NA | NA | NA | NA |  |  |  | 0 | 0 | 0.259 | 0.009 | 97.748 | 1.91 | 0.062 | 0.004 | 0.008 | 0 | 0 | 0 | 0 | 0.96009
AP-12 | D | 1 | 2 | 0 | 1 | 0 | 0 | 4 | 1.96 | 215 | 2 | gas | shale gas | Horizontal | Yes | 10 | 7 | 0 | 3 | 0 | NA | 144.08 | 54 | NA | No |  |  |  | 0.0004 | 0 | 0.2324 | 0.2403 | 96.5204 | 2.845 | 0.1489 | 0.0022 | 0.0104 | 0 | 0 | 0 | 0 | 0.93757
AP-13 | N | 3 | 0 | 0 | 2 | 0 | 0 | 1 | 6.0533 | NA | NA | gas | shale gas | Horizontal | Yes | 2 | 2 | 0 | 0 | 1 | NA | NA | NA | NA | NA |  |  |  | 0 | 0.0177 | 0.22 | 0.017 | 97.58 | 2.07 | 0.0632 | 0.0008 | 0.0029 | 0 | 0 | 0 | 0 | 0.95722
AP-14 | W | 6 | 0 | 0 | 6 | 1 | 0 | 10 | 4.7487 | 406 | 1.9699 | gas | shale gas | Horizontal | Yes | 0 | 0 | 0 | 0 | 0 | 0 | 404.4467 | 59.6933 | NA | No |  |  |  | 0.0229 | 0 | 0.3279 | 0.0233 | 96.9356 | 2.545 | 0.1216 | 0.0123 | 0.0114 | 0 | 0 | 0 | 0 | 0.94563
AP-15 | H | 2 | 0 | 0 | 2 | 0 | 0 | 9.3 | 1.557 | 320 | 3.5 | gas | shale gas | Horizontal | Yes | 2 | 0 | 0 | 2 | 0 | NA | 265 | 47 | NA | Yes | indeterminable |  |  | 0.0029 | 0 | 0.1884 | 0.0202 | 98.4169 | 1.3326 | 0.029 | 0.0043 | 0.0057 | 0 | 0 | 0 | 0 | 0.97222
AP-16 | D | 1 | 0 | 0 | 1 | 0 | 0 | 3 | 1.481 | 169 | 2.1667 | gas | shale gas | Horizontal | Yes | 8 | 6 | 0 | 2 | 0 | NA | 144.22 | 53 | NA | No |  |  |  | 0.0007 | 0 | 0.217 | 0.2647 | 96.7263 | 2.6491 | 0.1303 | 0.0025 | 0.0094 | 0 | 0 | 0 | 0 | 0.94158
AP-17 | H | 2 | 1 | 0 | 2 | 0 | 0 | 41.3 | 4.527 | 827 | 0.5 | gas | shale gas | Horizontal | Yes | 2 | 0 | 0 | 2 | 0 | NA | 324 | 92 | NA | No |  |  |  | 0.0047 | 0 | 0.3459 | 0.046 | 97.7991 | 1.74 | 0.0526 | 0.0022 | 0.0095 | 0 | 0 | 0 | 0 | 0.96326
AP-18 | W | 6 | 5 | 0 | 1 | 0 | 0 | 32.2641 | 27.3975 | 412 | 0.38904 | gas | shale gas | Horizontal | Yes | 0 | 0 | 0 | 0 | 0 | 0 | 405.485 | 60 | NA | No |  | yes | AP-5 | 0 | 0 | 0.3155 | 0.05 | 97.014 | 2.5069 | 0.1049 | 0.0018 | 0.0064 | 0.0003 | 0.0002 | 0 | 0 | 0.94715
AP-19 | W | 3 | 1 | 0 | 3 | 0 | 0 | 142.5354 | 1.7253 | 174 | 8.8082 | gas | shale gas | Horizontal | Yes | 0 | 0 | 0 | 0 | 0 | 0 | 179.28 | 61.7367 | NA | No |  |  |  | 0 | 0 | 0.281 | 0.022 | 97.221 | 2.361 | 0.101 | 0.005 | 0.009 | 0 | 0 | 0 | 0 | 0.95013
AP-20 | H | 1 | 0 | 0 | 1 | 0 | 0 | 2.3 | 3.791 | 583 | 2 | gas | shale gas | Horizontal | Yes | 1 | 0 | 0 | 1 | 0 | NA | 361 | 68 | NA | Yes | indeterminable |  |  | 0.0039 | 0 | 0.3891 | 0.0443 | 98.0814 | 1.4433 | 0.0364 | 0.0008 | 0.0008 | 0 | 0 | 0 | 0 | 0.96987
AP-21 | Q | 1 | 4 | 0 | 0 | 0 | 0 | 30 | 5 | 410 | 0.167 | gas | shale gas | Horizontal | Yes | 2 | 0 | 0 | 2 | 0 | NA | NA | NA | NA | NA |  |  |  | 0 | 0 | 0.246 | 0.014 | 97.402 | 2.245 | 0.08 | 0.004 | 0.009 | 0 | 0 | 0 | 0 | 0.95307
AP-22 | N | 3 | 0 | 0 | 4 | 1 | 0 | 15 | 22.4652 | NA | 1.5 | gas | shale gas | Horizontal | Yes | 6 | 6 | 0 | 0 | 3 | NA | NA | NA | NA | NA |  |  |  | 0 | 0.0177 | 0.22 | 0.017 | 97.58 | 2.07 | 0.0632 | 0.0008 | 0.0029 | 0 | 0 | 0 | 0 | 0.95722
AP-23 | W | 6 | 12 | 0 | 8 | 0 | 0 | 172 | 2.1274 | 135.4 | 9.39 | gas | shale gas | Horizontal | Yes | 0 | 0 | 0 | 0 | 1 | 2.5 | 148.8817 | 60.815 | NA | No |  | yes | AP-2 | 0.0192 | 0 | 0.2746 | 0.0343 | 97.5808 | 2.03 | 0.0611 | 0 | 0 | 0 | 0 | 0 | 0 | 0.958
AP-24 | N | 2 | 0 | 0 | 2 | 0 | 0 | 88 | 31.8 | NA | NA | gas | shale gas | Horizontal | Yes | 2 | 2 | 0 | 0 | 1 | NA | NA | NA | NA | NA |  |  |  | 0 | 0.0312 | 0.63 | 0 | 96.98 | 2.18 | 0.0834 | 0 | 0.0029 | 0 | 0 | 0 | 0 | 0.95451
AP-25 | H | 5 | 2 | 0 | 4 | 0 | 0 | 36.7 | 4.055 | 484 | 1 | gas | shale gas | Horizontal | Yes | 5 | 0 | 0 | 5 | 0 | NA | 313 | 88 | NA | No |  |  |  | 0.0088 | 0 | 0.3626 | 0.0367 | 97.9178 | 1.618 | 0.0483 | 0.0015 | 0.0035 | 0.0008 | 0.0009 | 0 | 0.0011 | 0.96594
AP-26 | Q | 3 | 8 | 0 | 4 | 0 | 0 | 30 | 12 | 410 | 0.67 | gas | shale gas | Horizontal | Yes | 9 | 0 | 0 | 9 | 0 | NA | NA | NA | NA | NA |  |  |  | 0.017444 | 0 | 0.25911 | 0.02689 | 97.5606 | 2.0668 | 0.059 | 0.00489 | 0.00533 | 0 | 0 | 0 | 0 | 0.95705
AP-27 | H | 7 | 3 | 0 | 8 | 0 | 0 | 3.3 | 5.249 | 9 | 1 | gas | shale gas | Horizontal | Yes | 4 | 0 | 0 | 4 | 0 | NA | 0 | 40 | NA | Yes | indeterminable |  |  | 0.0008 | 0 | 0.2667 | 0.0156 | 98.0407 | 1.6255 | 0.0457 | 0 | 0.0025 | 0.0005 | 0.0006 | 0 | 0.0014 | 0.96622
AP-28 | Q | 8 | 0 | 0 | 2 | 0 | 0 | 12 | 2.5 | 171 | 0.58 | gas | shale gas | Horizontal | Yes | 3 | 0 | 0 | 3 | 0 | NA | NA | NA | NA | NA |  |  |  | 0.017444 | 0 | 0.25911 | 0.02689 | 97.5606 | 2.0668 | 0.059 | 0.00489 | 0.00533 | 0 | 0 | 0 | 0 | 0.95705
AP-29 | Q | 3 | 10 | 0 | 4 | 0 | 0 | 20 | 7.6 | 215 | 2.833 | gas | shale gas | Horizontal | Yes | 11 | 0 | 0 | 11 | 0 | NA | NA | NA | NA | NA |  |  |  | 0.0135 | 0 | 0.2455 | 0.0515 | 97.412 | 2.2195 | 0.048 | 0.006 | 0.004 | 0 | 0 | 0 | 0 | 0.95421
AP-30 | H | 1 | 0 | 0 | 1 | 0 | NA | NA | NA | NA | NA | gas | shale gas | Horizontal | Yes | 0 | NA | NA | NA | NA | NA | NA | NA | NA | NA |  |  |  | 0.0029 | 0 | 0.2006 | 0.017 | 98.3873 | 1.3865 | 0.0016 | 0.0041 | 0 | 0 | 0 | 0 | 0 | 0.97222
AP-31 | Q | 5 | 9 | 0 | 5 | 0 | 0 | 12 | 12 | 200 | 0.667 | gas | shale gas | Horizontal | Yes | 15 | 0 | 0 | 15 | 0 | NA | NA | NA | NA | NA |  |  |  | 0.017444 | 0 | 0.25911 | 0.02689 | 97.5606 | 2.0668 | 0.059 | 0.00489 | 0.00533 | 0 | 0 | 0 | 0 | 0.95705
AP-32 | Q | 5 | 4 | 0 | 2 | 0 | 0 | 50 | 14.4 | 180 | 0.58 | gas | shale gas | Horizontal | Yes | 10 | 0 | 0 | 10 | 0 | NA | NA | NA | NA | NA |  |  |  | 0.017444 | 0 | 0.25911 | 0.02689 | 97.5606 | 2.0668 | 0.059 | 0.00489 | 0.00533 | 0 | 0 | 0 | 0 | 0.95705
AP-33 | N | 7 | 1 | 0 | 8 | 2 | 0 | 58 | 26.2697 | NA | 1 | gas | shale gas | Horizontal (5), Vertical (1) | Yes | 12 | 12 | 0 | 0 | 6 | NA | NA | NA | NA | NA |  |  |  | 0.0024 | 0 | 0.2566 | 0.0197 | 97.3654 | 2.2621 | 0.0852 | 0.0047 | 0.0039 | 0 | 0 | 0 | 0 | 0.9527
AP-34 | N | 4 | 1 | 0 | 2 | 0 | 0 | 63 | 14.3695 | NA | 1.5 | gas | shale gas | Horizontal | Yes | 8 | 8 | 0 | 0 | 5 | NA | NA | NA | NA | NA |  |  |  | 0 | 0.0192 | 0.22 | 0.026 | 97.4 | 2.22 | 0.0806 | 0.0013 | 0.0048 | 0.0002 | 0.0001 | 0 | 0 | 0.95365
AP-35 | D | 3 | 0 | 0 | 4 | 0 | 0 | 31 | 2.628 | 159 | 1 | gas | shale gas | Horizontal | Yes | 7 | 1 | 0 | 6 | 0 | NA | 153.27 | 63 | NA | No |  |  |  | 0.0013 | 0 | 0.2873 | 0.3663 | 97.0462 | 2.1933 | 0.0939 | 0.0027 | 0.0069 | 0.0009 | 0.007 | 0 | 0.005 | 0.94968
AP-36 | Q | 1 | 1 | 0 | 1 | 0 | 0 | 30 | 1.6 | 410 | 0.5 | gas | shale gas | Horizontal | Yes | 2 | 0 | 0 | 2 | 0 | NA | NA | NA | NA | NA |  |  |  | 0.017444 | 0 | 0.25911 | 0.02689 | 97.5606 | 2.0668 | 0.059 | 0.00489 | 0.00533 | 0 | 0 | 0 | 0 | 0.95705
AP-37 | W | 5 | 4 | 0 | 1 | 2 | 0 | 237.2208 | 7.2012 | 412 | 0.80548 | gas | shale gas | Horizontal | Yes | 0 | 0 | 0 | 0 | 0 | 0 | 404.536 | 60 | NA | No |  | yes | AP-4 | 0 | 0 | 0.3155 | 0.05 | 97.014 | 2.5069 | 0.1049 | 0.0018 | 0.0064 | 0.0003 | 0.0002 | 0 | 0 | 0.94715
AP-38 | H | 2 | 2 | 0 | 3 | 0 | 0 | 43.3 | 1.389 | 826 | 0.5 | gas | shale gas | Horizontal | Yes | 2 | 0 | 0 | 2 | 0 | NA | 345 | 70 | NA | No |  |  |  | 0 | 0 | 0.608 | 0.0094 | 98.1573 | 1.1879 | 0.0251 | 0.0067 | 0.0056 | 0 | 0 | 0 | 0 | 0.97507
AP-39 | N | 3 | 1 | 0 | 2 | 1 | 0 | 7 | 19.4135 | NA | 1.75 | gas | shale gas | Horizontal | Yes | 6 | 6 | 0 | 0 | 3 | NA | NA | NA | NA | NA |  |  |  | 0.0022 | 0 | 0.2441 | 0.0296 | 97.2655 | 2.3594 | 0.0937 | 0 | 0.0055 | 0 | 0 | 0 | 0 | 0.95063
AP-40 | D | 1 | 1 | 0 | 1 | 0 | 0 | 12 | 5.145 | 1412 | 0.6 | gas | shale gas | Horizontal | Yes | 0 | 0 | 0 | 0 | 1 | NA | 192.01 | 64 | NA | No |  |  |  | 0.0038 | 0 | 0.2801 | 0.1858 | 95.3147 | 3.8911 | 0.2815 | 0.0114 | 0.026 | 0.0026 | 0.0022 | 0 | 0.0008 | 0.9138
AP-41 | Q | 8 | 4 | 0 | 2 | 0 | 0 | 100 | 11.2 | 190 | 0.5 | gas | shale gas | Horizontal | Yes | 6 | 0 | 0 | 6 | 0 | NA | NA | NA | NA | NA |  |  |  | 0.017444 | 0 | 0.25911 | 0.02689 | 97.5606 | 2.0668 | 0.059 | 0.00489 | 0.00533 | 0 | 0 | 0 | 0 | 0.95705
AP-42 | N | 3 | 0 | 0 | 4 | 0 | 0 | 3 | 11.2842 | NA | NA | gas | shale gas | Horizontal | Yes | 6 | 6 | 0 | 0 | 3 | NA | NA | NA | NA | NA |  |  |  | 0.0022 | 0 | 0.2433 | 0.0212 | 97.2779 | 2.3531 | 0.0912 | 0.0012 | 0.0064 | 0.0009 | 0.0008 | 0 | 0.0018 | 0.95064
AP-43 | W | 6 | 7 | 0 | 2 | 1 | 0 | 510.8215 | 10.7346 | 448 | 0.30411 | gas | shale gas | Horizontal | Yes | 0 | 0 | 0 | 0 | 0 | 0 | 444.4283 | 60 | NA | No |  | yes | AP-3 | 0 | 0 | 0.3155 | 0.05 | 97.014 | 2.5069 | 0.1049 | 0.0018 | 0.0064 | 0.0003 | 0.0002 | 0 | 0 | 0.94715
AP-44 | N | 3 | 1 | 0 | 3 | 1 | 0 | NA | NA | NA | NA | gas | shale gas | Horizontal | Yes | 2 | 2 | 0 | 0 | 1 | NA | NA | NA | NA | NA |  |  |  | 0 | 0.0312 | 0.63 | 0 | 96.98 | 2.18 | 0.0834 | 0 | 0.0029 | 0 | 0 | 0 | 0 | 0.95451
AP-45 | W | 2 | 1 | 0 | 3 | 0 | 0 | 10 | 2.1121 | NA | NA | gas | shale gas | Horizontal | Yes | 0 | 0 | 0 | 0 | 0 | 0 | 411.6 | 59.36 | NA | No |  |  |  | 0 | 0 | 0.21 | 0.031 | 97.368 | 2.321 | 0.067 | 0 | 0.003 | 0 | 0 | 0 | 0 | 0.95222
AP-46 | Q | 3 | 0 | 0 | 3 | 0 | 0 | 20 | 8 | 410 | 1 | gas | shale gas | Horizontal | Yes | 12 | 0 | 0 | 12 | 0 | NA | NA | NA | NA | NA |  |  |  | 0.028333 | 0 | 0.25967 | 0.03067 | 97.627 | 1.98 | 0.05967 | 0.00767 | 0.007 | 0 | 0 | 0 | 0 | 0.95849
AP-47 | W | 6 | 2 | 0 | 5 | 1 | 0 | 86 | 10.2523 | 420 | 1.3068 | gas | shale gas | Horizontal | Yes | 0 | 0 | 0 | 0 | 0 | 0 | 419.0633 | 60.4067 | NA | No |  | yes | AP-1 | 0.0527 | 0 | 0.3823 | 0.0127 | 96.8347 | 2.6147 | 0.1029 | 0 | 0 | 0 | 0 | 0 | 0 | 0.94579
GC-1 | L | 3 | 1 | 0 | 1 | 0 | 272.62 | 0 | 0.233 | 822 | 1 | gas | shale gas | Horizontal | Yes | 16 | 16 | 0 | 0 | 0 | NA | NA | NA | NA | NA |  |  |  | 0 | 0 | 0.1 | 0.936 | 74.883 | 13.784 | 6.118 | 0.934 | 1.772 | 0.438 | 0.429 | 0 | 0.606 | 0.53284
GC-2 | L | 6 | 1 | 0 | 0 | 0 | 1175.27 | 130 | 3.759 | 45 | 1.5 | gas | shale gas | Horizontal | Yes | 12 | 12 | 0 | 0 | 0 | NA | NA | NA | NA | NA |  |  |  | 0 | 0 | 0.097 | 0.98 | 70.898 | 14.962 | 7.488 | 1.368 | 2.293 | 0.63 | 0.538 | 0 | 0.746 | 0.4751
GC-3 | W | 1 | 0 | 0 | 1 | 0 | 0 | 0 | 0.88535 | 956.4561 | 0.31233 | gas | shale gas | Horizontal | Yes | 2 | 2 | NA | NA | NA | NA | NA | NA | NA | No |  |  |  | 0 | 0 | 0.036 | 3.931 | 95.95 | 0.083 | 0 | 0 | 0 | 0 | 0 | 0 | 0 | 0.95905
GC-4 | L | 7 | 1 | 0 | 5 | 0 | 1045.44 | 130 | 9.304 | 110 | 1.5 | gas | shale gas | Horizontal | Yes | 24 | 24 | 0 | 0 | 0 | NA | NA | NA | NA | NA |  |  |  | 0 | 0 | 0.07 | 1.116 | 72.869 | 14.522 | 6.397 | 1.455 | 1.975 | 0.584 | 0.42 | 0 | 0.592 | 0.50424
GC-5 | L | 6 | 4 | 0 | 0 | 0 | 1163.25 | 390 | 3.27 | 147 | 1 | gas | shale gas | Horizontal | Yes | 32 | 32 | 0 | 0 | 0 | NA | NA | NA | NA | NA |  |  |  | 0 | 0 | 0.066 | 1.151 | 72.434 | 14.378 | 6.599 | 1.361 | 2.07 | 0.638 | 0.535 | 0 | 0.768 | 0.49499
GC-6 | L | 6 | 3 | 0 | 0 | 0 | 454.44 | 130 | 4.746 | 174 | 1.5 | gas | shale gas | Horizontal | Yes | 16 | 16 | 0 | 0 | 0 | NA | NA | NA | NA | NA |  |  |  | 0 | 0 | 0.073 | 0.878 | 78.706 | 12.749 | 4.447 | 0.97 | 1.151 | 0.363 | 0.249 | 0 | 0.414 | 0.59423
GC-7 | W | 1 | 0 | 1 | 2 | 0 | 0 | 50 | 1.4463 | 968.898 | 1.5562 | gas | shale gas | Horizontal | Yes | 2 | 2 | NA | NA | 1 | 2.9032 | NA | NA | NA | NA |  |  |  | 0 | 0 | 0.036 | 3.931 | 95.95 | 0.083 | 0 | 0 | 0 | 0 | 0 | 0 | 0 | 0.95905
GC-8 | R | 1 | 0 | 0 | 1 | 0 | 0 | 10 | 0.79356 | 797.8 | 3.1806 | gas | shale gas | Horizontal | Yes | 1 | 1 | 0 | 0 | 1 | NA | 610 | 55 | NA | No |  |  |  | 0 | 0 | 0.105 | 2.474 | 97.119 | 0.286 | 0.013 | 0.001 | 0.002 | 0 | 0 | 0 | 0 | 0.9691
GC-9 | L | 6 | 0 | 0 | 2 | 0 | 949.72 | 910 | 13.406 | 729 | 1.5 | gas | shale gas | Horizontal | Yes | 16 | 16 | 0 | 0 | 0 | NA | NA | NA | NA | NA |  |  |  | 0 | 0 | 0.063 | 0.861 | 78.756 | 12.72 | 4.459 | 0.991 | 1.131 | 0.358 | 0.237 | 0 | 0.424 | 0.59465
GC-10 | W | 4 | 0 | 0 | 2 | 0 | 0 | 0 | 44.0266 | 1013.88 | 0.4 | gas | shale gas | Horizontal | Yes | 8 | 8 | 0 | 0 | 0 | 0 | 1000 | 140 | NA | No |  |  |  | 0 | 0 | 0.036 | 3.931 | 95.95 | 0.083 | 0 | 0 | 0 | 0 | 0 | 0 | 0 | 0.95905
GC-11 | R | 2 | 3 | 0 | 2 | 1 | 0 | 147.07 | 5.7475 | 849.25 | 2.5125 | gas | shale gas | Horizontal | Yes | 1 | 1 | 0 | 0 | 0 | NA | 610 | 55 | NA | No |  |  |  | 0 | 0 | 0.61 | 4.407 | 94.827 | 0.152 | 0.002 | 0 | 0 | 0 | 0 | 0 | 0.002 | 0.9525
GC-12 | W | 0 | 3 | 0 | 8 | 0 | 0 | 0 | 11.7988 | NA | NA | gas | shale gas | Horizontal | Yes | 0 | 0 | 0 | 0 | 0 | NA | NA | NA | NA | NA |  |  |  | 0 | 0 | 0.036 | 3.931 | 95.95 | 0.083 | 0 | 0 | 0 | 0 | 0 | 0 | 0 | 0.95905
GC-13 | R | 1 | 1 | 0 | 1 | 1 | 0 | 30 | 1.7815 | 927.8 | 2.0667 | gas | shale gas | Horizontal | Yes | 1 | 1 | 0 | 0 | 0 | NA | 610 | 55 | NA | No |  |  |  | 0 | 0 | 0.603 | 4.662 | 94.595 | 0.14 | 0 | 0 | 0 | 0 | 0 | 0 | 0 | 0.95035
GC-14 | L | 3 | 0 | 0 | 0 | 3 | 919.17 | 0 | 4.706 | 84 | 1.5 | gas | shale gas | Horizontal | Yes | 16 | 16 | 0 | 0 | 0 | NA | NA | NA | NA | NA |  |  |  | 0 | 0 | 0.063 | 1.015 | 67.4 | 15.549 | 7.913 | 1.593 | 2.589 | 0.754 | 0.661 | 0 | 2.46 | 0.41653
GC-15 | R | 6 | 10 | 0 | 5 | 3 | 0 | 222.63 | 19.2536 | 850.9167 | 1.3755 | gas | shale gas | Horizontal | Yes | 6 | 6 | 0 | 0 | 0 | NA | 610 | 55 | NA | No |  |  |  | 0 | 0 | 0.223 | 4.473 | 95.138 | 0.164 | 0.002 | 0 | 0 | 0 | 0 | 0 | 0 | 0.9519
GC-16 | F | 0 | 0 | 0 | 9 | 0 | 2945.651 | 249 | 4.22 | 1268 | 0.6 | oil | shale gas | Horizontal | Yes | 26 | 26 | 0 | 0 | 0 | 0 | 370 | 75 | NA | No |  |  |  | 0 | 0 | 0.275 | 2.23 | 75.868 | 13.426 | 5.371 | 0.669 | 1.246 | 0.281 | 0.268 | 0 | 0.306 | 0.56914
GC-17 | W | 3 | 0 | 0 | 2 | 0 | 0 | 0 | 33.1539 | 991.9627 | 0.28767 | gas | shale gas | Horizontal | Yes | 6 | 6 | 0 | 0 | 0 | 0 | 1000 | 170 | NA | No |  |  |  | 0 | 0 | 0.038 | 3.797 | 96.084 | 0.079 | 0.002 | 0 | 0 | 0 | 0 | 0 | 0 | 0.96041
GC-18 | W | 3 | 1 | 0 | 3 | 0 | 0 | 0 | 32.8257 | 886.0718 | 0.28767 | gas | shale gas | Horizontal | Yes | 6 | 6 | 0 | 0 | 0 | 0 | 1000 | 170 | NA | No |  |  |  | 0 | 0 | 0.038 | 3.797 | 96.084 | 0.079 | 0.002 | 0 | 0 | 0 | 0 | 0 | 0 | 0.96041
GC-19 | R | 6 | 3 | 0 | 6 | 1 | 0 | 352.72 | 15.2822 | 1002.0833 | 1.3792 | gas | shale gas | Horizontal | Yes | 6 | 6 | 0 | 0 | 0 | NA | 610 | 55 | NA | No |  |  |  | 0 | 0 | 0.225 | 3.984 | 95.618 | 0.166 | 0.005 | 0 | 0 | 0 | 0 | 0 | 0.002 | 0.95655
GC-20 | R | 1 | 2 | 0 | 0 | 0 | 0 | 6.67 | 0.68724 | 934.4 | 2.6722 | gas | shale gas | Horizontal | Yes | 1 | 1 | 0 | 0 | 0 | NA | 610 | 55 | NA | No |  |  |  | 0 | 0 | 0.101 | 4.634 | 95.221 | 0.043 | 0.001 | 0 | 0 | 0 | 0 | 0 | 0 | 0.95274
GC-21 | W | 1 | 0 | 0 | 1 | 0 | 0 | 14.2 | 1.1972 | 998.1392 | 1.8411 | gas | shale gas | Horizontal | Yes | 2 | 2 | NA | NA | NA | NA | 932 | 80 | NA | No |  |  |  | 0 | 0 | 0.036 | 3.931 | 95.95 | 0.083 | 0 | 0 | 0 | 0 | 0 | 0 | 0 | 0.95905
GC-22 | R | 1 | 1 | 1 | 1 | 0 | 0 | 10.06 | 0.5006 | 471.6 | 4.35 | gas | shale gas | Vertical | Yes | 1 | 1 | 0 | 0 | 3 | NA | 610 | 55 | NA | No |  |  |  | 0 | 0 | 0.103 | 4.7 | 95.025 | 0.154 | 0.017 | 0 | 0 | 0 | 0 | 0 | 0 | 0.94945
GC-23 | W | 2 | 0 | 0 | 2 | 0 | 0 | 148.1194 | 12.7588 | 970.314 | 0.4411 | gas | shale gas | Horizontal | Yes | 4 | 4 | 0 | 0 | 0 | 0 | NA | NA | NA | No |  |  |  | 0 | 0 | 0.036 | 3.931 | 95.95 | 0.083 | 0 | 0 | 0 | 0 | 0 | 0 | 0 | 0.95905
GC-24 | L | 5 | 1 | 0 | 0 | 0 | 538.16 | 130 | 2.999 | 698 | 1.5 | gas | shale gas | Horizontal | Yes | 12 | 12 | 0 | 0 | 0 | NA | NA | NA | NA | NA |  |  |  | 0 | 0 | 0.068 | 0.799 | 71.43 | 14.59 | 6.904 | 1.601 | 2.336 | 0.766 | 0.577 | 0 | 0.946 | 0.47538
GC-25 | R | 1 | 1 | 1 | 1 | 0 | 0 | 0.23 | 0.03056 | NA | 8.6639 | gas | shale gas | Directional | Yes | 1 | 1 | 0 | 0 | 1 | NA | 610 | 55 | NA | No |  |  |  | 0 | 0 | 0.147 | 2.278 | 92.711 | 3.451 | 0.705 | 0.202 | 0.136 | 0.098 | 0.051 | 0 | 0.221 | 0.863
GC-26 | L | 5 | 6 | 1 | 1 | 1 | 507.97 | 130 | 13.889 | 522 | 1.5 | gas | shale gas | Directional | Yes | 16 | 16 | 0 | 0 | 0 | NA | NA | NA | NA | NA |  |  |  | 0 | 0 | 0.089 | 0.733 | 80.179 | 11.646 | 3.998 | 0.995 | 1.133 | 0.41 | 0.287 | 0 | 0.53 | 0.61031
GC-27 | R | 1 | 0 | 1 | 2 | 0 | 0 | 17.71 | 0.08666 | NA | 10.1694 | gas | shale gas | Vertical | Yes | 1 | 1 | 0 | 0 | 1 | NA | 610 | 55 | NA | No |  |  |  | 0 | 0 | 0.15 | 2.59 | 93.063 | 2.964 | 0.599 | 0.163 | 0.125 | 0.078 | 0.035 | 0 | 0.222 | 0.87443
GC-28 | R | 5 | 2 | 0 | 3 | 4 | 0 | 145.23 | 11.7659 | 1008.06 | 1.64 | gas | shale gas | Horizontal | Yes | 5 | 5 | 0 | 0 | 0 | NA | 610 | 55 | NA | No |  |  |  | 0 | 0 | 0.296 | 4.073 | 95.473 | 0.156 | 0.002 | 0 | 0 | 0 | 0 | 0 | 0 | 0.95603
GC-29 | R | 1 | 3 | 0 | 1 | 0 | 0 | 19.41 | 0.65518 | 879.8 | 1.9917 | gas | shale gas | Horizontal | Yes | 1 | 1 | 0 | 0 | 0 | NA | 610 | 55 | NA | No |  |  |  | 0 | 0 | 0.2144 | 4.6092 | 95.0477 | 0.1218 | 0.0013 | 0.0001 | 0.0001 | 0 | 0.0001 | 0 | 0.005 | 0.95109
GC-30 | W | 3 | 3 | 2 | 1 | 0 | 0 | 12 | 5.9932 | 1368.63 | 1.0795 | gas | shale gas | Horizontal | Yes | 6 | 6 | 0 | 0 | NA | NA | NA | NA | NA | No |  |  |  | 0 | 0 | 0.036 | 3.931 | 95.95 | 0.083 | 0 | 0 | 0 | 0 | 0 | 0 | 0 | 0.95905
GC-31 | F | 0 | 0 | 0 | 1 | 0 | 1832.581 | 506 | 6.5065 | 3344 | 0.7 | gas | shale gas | Horizontal | Yes | 12 | 12 | 0 | 0 | 0 | 0 | 1107 | 90 | NA | No |  |  |  | 0 | 0 | 0.113 | 0.792 | 81.327 | 11.133 | 3.927 | 0.794 | 0.965 | 0.303 | 0.21 | 0 | 0.431 | 0.63362
GC-32 | R | 1 | 0 | 1 | 0 | 1 | 0 | 29.68 | 2.3663 | 451.8 | 5.8722 | gas | shale gas | Vertical | Yes | 2 | 2 | 0 | 0 | 2 | NA | 610 | 55 | NA | No |  |  |  | 0 | 0 | 0.119 | 4.75 | 94.982 | 0.132 | 0.015 | 0 | 0 | 0 | 0 | 0 | 0 | 0.94943
GC-33 | R | 1 | 0 | 1 | 0 | 1 | 0 | 3.35 | 0.82023 | 1013.8 | 4.1639 | gas | shale gas | Vertical | Yes | 1 | 1 | 0 | 0 | 0 | NA | 610 | 55 | NA | No |  |  |  | 0 | 0 | 0.093 | 5.243 | 94.448 | 0.186 | 0.028 | 0 | 0 | 0 | 0 | 0 | 0 | 0.94309
GC-34 | W | 3 | 0 | 0 | 2 | 0 | 0 | 0 | 37.2487 | 986.376 | 0.43562 | gas | shale gas | Horizontal | Yes | 6 | 6 | 0 | 0 | 0 | 0 | 1000 | 170 | NA | NA |  |  |  | 0 | 0 | 0.036 | 3.931 | 95.95 | 0.083 | 0 | 0 | 0 | 0 | 0 | 0 | 0 | 0.95905
GC-35 | R | 1 | 0 | 2 | 1 | 0 | 0 | 16.3 | 1.969 | 159.4 | 5.9361 | gas | shale gas | Vertical | Yes | 2 | 2 | 0 | 0 | 4 | NA | 610 | 55 | NA | No |  |  |  | 0 | 0 | 0.098 | 4.206 | 95.587 | 0.108 | 0 | 0 | 0 | 0 | 0 | 0 | 0 | 0.95578
GC-36 | W | 1 | 0 | 0 | 1 | 0 | 0 | 0 | 0.82583 | 950.4164 | 0.2274 | gas | shale gas | Horizontal | Yes | 4 | 4 | 0 | 0 | 0 | 0 | 0 | NA | NA | No |  |  |  | 0 | 0 | 0.034 | 5.016 | 94.898 | 0.052 | 0 | 0 | 0 | 0 | 0 | 0 | 0 | 0.94881
GC-37 | L | 16 | 5 | 0 | 2 | 2 | 1163.25 | 390 | 6.014 | 261 | 1.5 | gas | shale gas | Horizontal | Yes | 24 | 24 | 0 | 0 | 0 | NA | NA | NA | NA | NA |  |  |  | 0 | 0 | 0.062 | 1.234 | 70.442 | 14.677 | 6.939 | 1.501 | 2.228 | 0.678 | 0.552 | 0 | 1.68 | 0.46043
GC-38 | W | 1 | 0 | 0 | 2 | 0 | 0 | 1374 | 1.786 | 956 | 1.5973 | gas | shale gas | Horizontal | Yes | 2 | 2 | NA | NA | 1 | 2.9032 | 971 | 99 | NA | No |  |  |  | 0 | 0 | 0.042 | 3.932 | 95.948 | 0.078 | 0 | 0 | 0 | 0 | 0 | 0 | 0 | 0.95913
GC-39 | R | 1 | 1 | 1 | 0 | 0 | 0 | 8.39 | 0.67088 | 499.8 | 5.5806 | gas | shale gas | Vertical | Yes | 2 | 2 | 0 | 0 | 6 | NA | 610 | 55 | NA | No |  |  |  | 0 | 0 | 0.139 | 4.6225 | 94.3254 | 0.6812 | 0.1142 | 0.0301 | 0.0234 | 0.0151 | 0.0067 | 0 | 0.0401 | 0.93192
GC-40 | R | 1 | 1 | 0 | 1 | 0 | 0 | 0 | 0.18019 | 729.5 | 2.6222 | gas | shale gas | Horizontal | Yes | 1 | 1 | 0 | 0 | 0 | NA | 610 | 55 | NA | No |  |  |  | 0 | 0 | 0.2144 | 4.6092 | 95.0477 | 0.1218 | 0.0013 | 0.0001 | 0.0001 | 0 | 0.0001 | 0 | 0.005 | 0.95109
GC-41 | R | 1 | 1 | 1 | 1 | 0 | 0 | 18.47 | 0.03972 | 534 | 6.3944 | gas | shale gas | Vertical | Yes | 1 | 1 | 0 | 0 | 1 | NA | 610 | 55 | NA | No |  |  |  | 0 | 0 | 0.139 | 4.6225 | 94.3254 | 0.6812 | 0.1142 | 0.0301 | 0.0234 | 0.0151 | 0.0067 | 0 | 0.0401 | 0.93192
GC-42 | W | 1 | 0 | 0 | 1 | 0 | 0 | 18 | 1.4272 | 969.596 | 0.31233 | gas | shale gas | Horizontal | Yes | 2 | 2 | NA | NA | NA | NA | 969 | 92 | NA | No |  |  |  | 0 | 0 | 0.036 | 3.931 | 95.95 | 0.083 | 0 | 0 | 0 | 0 | 0 | 0 | 0 | 0.95905
GC-43 | R | 1 | 0 | 0 | 1 | 1 | 0 | 0 | 0.10285 | NA | 8.7139 | gas | shale gas | Vertical | Yes | 1 | 1 | 0 | 0 | 1 | NA | 610 | 55 | NA | No |  |  |  | 0 | 0 | 0.139 | 4.6225 | 94.3254 | 0.6812 | 0.1142 | 0.0301 | 0.0234 | 0.0151 | 0.0067 | 0 | 0.0401 | 0.93192
GC-44 | R | 1 | 0 | 0 | 1 | 0 | 0 | 0 | 0.02669 | NA | 8.4639 | gas | shale gas | Directional | Yes | 1 | 1 | 0 | 0 | 0 | NA | 610 | 55 | NA | No |  |  |  | 0 | 0 | 0.421 | 1.793 | 92.189 | 3.004 | 0.85 | 0.271 | 0.303 | 0.191 | 0.114 | 0 | 0.863 | 0.82652
GC-45 | R | 1 | 0 | 0 | 4 | 0 | 0 | 11.2 | 0.01695 | NA | 9.8889 | gas | shale gas | Vertical | Yes | 1 | 1 | 0 | 0 | 0 | NA | 610 | 55 | NA | No |  |  |  | 0 | 0 | 0.371 | 1.464 | 89.892 | 5.307 | 1.377 | 0.362 | 0.325 | 0.209 | 0.099 | 0 | 0.594 | 0.78885
GC-46 | R | 1 | 1 | 0 | 2 | 0 | 1.16 | 2.53 | 0.3643 | NA | 8.3694 | gas | shale gas | Vertical | Yes | 1 | 1 | 0 | 0 | 0 | NA | 610 | 55 | NA | No |  |  |  | 0 | 0 | 0.404 | 1.789 | 88.969 | 5.985 | 1.394 | 0.287 | 0.31 | 0.149 | 0.077 | 0 | 0.636 | 0.77876
GC-47 | R | 1 | 0 | 1 | 2 | 0 | 0 | 0.24 | 0.06273 | NA | 9.0472 | gas | shale gas | Vertical | Yes | 1 | 1 | 0 | 0 | 1 | NA | 610 | 55 | NA | No |  |  |  | 0 | 0 | 0.2615 | 2.2144 | 91.9437 | 3.6096 | 0.8963 | 0.253 | 0.2383 | 0.1438 | 0.0751 | 0 | 0.3486 | 0.84184
GC-48 | R | 1 | 2 | 0 | 1 | 0 | 0 | 1.67 | 0.23182 | 595.5 | 3.325 | gas | shale gas | Horizontal | Yes | 1 | 1 | 0 | 0 | 0 | NA | 610 | 55 | NA | No |  |  |  | 0 | 0 | 0.57 | 4.603 | 94.69 | 0.136 | 0.001 | 0 | 0 | 0 | 0 | 0 | 0 | 0.95101
GC-49 | R | 1 | 1 | 1 | 3 | 0 | 0 | 0 | 0.05429 | NA | 9.9028 | gas | shale gas | Vertical | Yes | 1 | 1 | 0 | 0 | 1 | NA | 610 | 55 | NA | No |  |  |  | 0 | 0 | 0.2615 | 2.2144 | 91.9437 | 3.6096 | 0.8963 | 0.253 | 0.2383 | 0.1438 | 0.0751 | 0 | 0.3486 | 0.84184
GC-50 | R | 2 | 1 | 0 | 2 | 1 | 0 | 26.75 | 3.3561 | 829.6 | 2.9847 | gas | shale gas | Horizontal | Yes | 3 | 3 | 0 | 0 | 1 | NA | 610 | 55 | NA | No |  |  |  | 0 | 0 | 0.106 | 2.198 | 96.829 | 0.74 | 0.074 | 0.02 | 0.016 | 0.006 | 0.003 | 0 | 0.008 | 0.95903
GC-51 | R | 1 | 0 | 1 | 1 | 0 | 0 | 0 | 0.06683 | NA | 9.4806 | gas | shale gas | Vertical | Yes | 1 | 1 | 0 | 0 | 1 | NA | 610 | 55 | NA | No |  |  |  | 0 | 0 | 0.179 | 2.469 | 92.023 | 3.442 | 0.787 | 0.273 | 0.199 | 0.143 | 0.059 | 0 | 0.425 | 0.84282
GC-52 | R | 3 | 0 | 3 | 3 | 0 | 0 | 443.23 | 14.5735 | 864.7667 | 0.95556 | gas | shale gas | Horizontal | Yes | 1 | 1 | 0 | 0 | 0 | NA | 610 | 55 | NA | No |  |  |  | 0 | 0 | 0.2144 | 4.6092 | 95.0477 | 0.1218 | 0.0013 | 0.0001 | 0.0001 | 0 | 0.0001 | 0 | 0.005 | 0.95109
GC-53 | W | 1 | 0 | 0 | 1 | 0 | 0 | 90.0274 | 1.7298 | NA | 0.5 | gas | shale gas | Horizontal | Yes | 0 | NA | NA | NA | NA | NA | NA | NA | NA | NA |  |  |  | 0 | 0 | 0.036 | 3.931 | 95.95 | 0.083 | 0 | 0 | 0 | 0 | 0 | 0 | 0 | 0.95905
GC-54 | F | 0 | 1 | 0 | 3 | 0 | 987.33 | 65 | 3.16 | 3500 | 0.5 | gas | shale gas | Horizontal | Yes | 4 | 4 | 0 | 0 | 0 | 0 | 1103 | 85 | NA | No |  |  |  | 0 | 0 | 0.091 | 1.093 | 82.73 | 10.545 | 3.374 | 0.629 | 0.785 | 0.236 | 0.164 | 0 | 0.347 | 0.66304
GC-55 | W | 6 | 0 | 0 | 4 | 0 | 0 | 0 | 47.6913 | 1073.09 | 0.93151 | gas | shale gas | Horizontal | Yes | 12 | 12 | 0 | 0 | 1 | 1.9355 | 966 | 140 | NA | No |  |  |  | 0 | 0 | 0.034 | 4.948 | 94.968 | 0.05 | 0 | 0 | 0 | 0 | 0 | 0 | 0 | 0.94953
GC-56 | R | 1 | 1 | 0 | 1 | 0 | 0 | 6.68 | 0.94403 | 123.2 | 3.5167 | gas | shale gas | Vertical | Yes | 1 | 1 | 0 | 0 | 2 | NA | 610 | 55 | NA | No |  |  |  | 0 | 0 | 0.2188 | 2.681 | 96.6318 | 0.4377 | 0.0213 | 0.0028 | 0.0033 | 0.0008 | 0.0004 | 0 | 0.0021 | 0.96347
GC-57 | R | 5 | 3 | 0 | 1 | 2 | 0 | 201.98 | 15.4969 | 997.1 | 1.2356 | gas | shale gas | Horizontal | Yes | 1 | 1 | 0 | 0 | 0 | NA | 610 | 55 | NA | No |  |  |  | 0 | 0 | 0.371 | 4.116 | 95.338 | 0.167 | 0.002 | 0 | 0 | 0 | 0 | 0 | 0.006 | 0.955
GC-58 | R | 1 | 1 | 2 | 1 | 0 | 0 | 15.11 | 0.91991 | 509.9 | 7.0722 | gas | shale gas | Vertical | Yes | 2 | 2 | 0 | 0 | 3 | NA | 610 | 55 | NA | No |  |  |  | 0 | 0 | 0.139 | 4.6225 | 94.3254 | 0.6812 | 0.1142 | 0.0301 | 0.0234 | 0.0151 | 0.0067 | 0 | 0.0401 | 0.93192
MC-1 | F | 2 | 3 | 1 | 0 | 0 | 47.12 | 423 | 0.88 | 95 | 0.9 | gas | shale gas | Horizontal | Yes | 9 | 9 | 0 | 0 | 0 | 0 | 75 | 60 | 41.3 | Yes | oil | yes | MC-1 | 0 | 0 | 1.4246 | 6.2838 | 70.8914 | 10.1674 | 6.9986 | 0.60654 | 2.1404 | 0.46036 | 0.53338 | 0 | 0.49352 | 0.51586
MC-2 | N | 3 | 1 | 0 | 0 | 0 | 0 | 0 | 0 | 0 | 2.5 | gas | shale gas | Horizontal | Yes | 2 | 2 | 0 | 0 | 1 | NA | NA | NA | NA | NA |  |  |  | 0 | 0 | 0.289 | 2.792 | 95.551 | 1.336 | 0.032 | 0 | 0 | 0 | 0 | 0 | 0 | 0.94501
MC-3 | N | 4 | 2 | 0 | 0 | 1 | 0 | 7.02 | 0 | 60 | 5 | gas | shale gas | Horizontal | Yes | 2 | 2 | 0 | 0 | 1 | NA | NA | NA | NA | NA |  |  |  | 0 | 0 | 0.4148 | 3.2023 | 95.2662 | 1.1009 | 0.0156 | 0 | 0 | 0 | 0 | 0 | 0 | 0.94588
MC-4 | S | 11 | 8 | 6 | 3 | 5 | 0 | 211.5 | 3.1472 | 689.3333 | 2 | gas | shale gas | Horizontal | Yes | 9 | 0 | 0 | 9 | 3 | 4.7727 | NA | NA | NA | No |  |  |  | 0 | 0 | 0.7564 | 1.3757 | 93.4789 | 3.9395 | 0.3644 | 0.044 | 0.028 | 0.006 | 0.0022 | 0 | 0.0047 | 0.89725
MC-5 | F | 2 | 3 | 0 | 2 | 1 | 0 | 2697 | 0.03 | 513 | 0.01 | gas | shale gas | Horizontal | Yes | 11 | 11 | 0 | 0 | 0 | 0 | 72 | 60 | 42 | Yes | indeterminable | yes | MC-4 | 0 | 0 | 2.7678 | 4.4403 | 74.2336 | 10.4321 | 5.0106 | 0.4469 | 1.3818 | 0.33723 | 0.41149 | 0 | 0.53819 | 0.57609
MC-6 | F | 4 | 1 | 0 | 0 | 2 | 30.06 | 928 | 1.47 | 101 | 1.1 | gas | shale gas | Horizontal | Yes | 30 | 30 | 0 | 0 | 0 | 0 | 84 | 60 | 39 | Yes | water |  |  | 0 | 0 | 1.6735 | 5.9311 | 76.8945 | 8.3898 | 4.4902 | 0.35142 | 1.2355 | 0.28284 | 0.3452 | 0 | 0.40587 | 0.61516
MC-7 | S | 1 | 0 | 1 | 1 | 0 | 0 | 22.8 | 0.1 | 125 | 3 | gas | shale gas | Horizontal | Yes | 2 | 0 | 0 | 2 | 1 | 0.75 | NA | NA | NA | No |  |  |  | 0 | 0 | 0.852 | 2.632 | 95.8735 | 0.627 | 0.015 | 0 | 0 | 0 | 0 | 0 | 0.0005 | 0.96058
MC-8 | S | 3 | 2 | 4 | 3 | 0 | 0 | 72.8 | 0.613 | 291.6667 | 5 | gas | shale gas | Horizontal | Yes | 9 | 0 | 0 | 9 | 3 | 2.5 | NA | NA | NA | No |  |  |  | 0 | 0 | 0.7506 | 2.5365 | 95.5731 | 1.1091 | 0.0308 | 0 | 0 | 0 | 0 | 0 | 0 | 0.95173
MC-9 | N | 5 | 2 | 0 | 4 | 0 | 0 | 0.75 | 0.20834 | 70 | 3 | gas | shale gas | Horizontal | Yes | 2 | 2 | 0 | 0 | 1 | NA | NA | NA | NA | NA |  |  |  | 0 | 0 | 0.2228 | 3.0538 | 95.3082 | 1.3933 | 0.0215 | 0.0002 | 0 | 0 | 0 | 0 | 0 | 0.94165
MC-10 | S | 3 | 0 | 3 | 3 | 1 | 0 | 88.3 | 2.0788 | 200 | 2 | gas | shale gas | Horizontal | Yes | 6 | 0 | 0 | 6 | 2 | 4.25 | NA | NA | NA | No |  |  |  | 0 | 0 | 0.4814 | 2.8172 | 95.721 | 0.9539 | 0.0265 | 0 | 0 | 0 | 0 | 0 | 0 | 0.95221
MC-11 | S | 5 | 1 | 5 | 3 | 2 | 0 | 239.4 | 0.98062 | 160.4 | 4 | gas | shale gas | Horizontal | Yes | 15 | 0 | 0 | 15 | 5 | 4 | NA | NA | NA | No |  |  |  | 0 | 0 | 1.1397 | 2.2566 | 95.4525 | 1.1105 | 0.02819 | 0 | 0.00161 | 0 | 0 | 0 | 0.01085 | 0.9537
MC-12 | F | 1 | 1 | 0 | 0 | 0 | 79.55 | 590 | 0.61 | 115 | 0.25 | gas | shale gas | Horizontal | Yes | 9 | 9 | 0 | 0 | 0 | 0 | 91 | 60 | 41.9 | Yes | both |  |  | 0 | 0 | 3.1454 | 2.6313 | 71.8127 | 10.9595 | 7.0525 | 0.66484 | 2.2003 | 0.45179 | 0.56401 | 0 | 0.51762 | 0.52355
MC-13 | N | 4 | 0 | 0 | 1 | 0 | 0 | 0 | 0.42792 | 0 | 4 | gas | shale gas | Horizontal | Yes | 2 | 2 | 0 | 0 | 1 | NA | NA | NA | NA | NA |  |  |  | 0 | 0 | 0.248 | 2.452 | 95.907 | 1.372 | 0.021 | 0 | 0 | 0 | 0 | 0 | 0 | 0.94802
MC-14 | F | 1 | 3 | 0 | 3 | 1 | 0 | 20 | 0.28 | 75 | 0.7 | gas | shale gas | Horizontal | Yes | 9 | 9 | 0 | 0 | 0 | 0 | 34 | 60 | 38.4 | Yes | water | yes | MC-2 | 0 | 0 | 3.5952 | 0.84286 | 78.0744 | 10.1111 | 4.6085 | 0.38708 | 1.3912 | 0.27975 | 0.36278 | 0 | 0.34713 | 0.62273
MC-15 | S | 2 | 1 | 1 | 2 | 2 | NA | NA | NA | NA | NA | gas | shale gas | Horizontal | Yes | 0 | NA | NA | NA | NA | NA | NA | NA | NA | No |  |  |  | 0 | 0 | 0.7973 | 1.2249 | 89.764 | 6.6397 | 1.1198 | 0.1743 | 0.1663 | 0.0464 | 0.0273 | 0 | 0.0399 | 0.81903
MC-16 | F | 2 | 6 | 0 | 6 | 5 | 32.44 | 122 | 0.91 | 100 | 1.1 | gas | shale gas | Horizontal | Yes | 12 | 12 | 0 | 0 | 0 | 0 | 91 | 60 | 41.5 | Yes | indeterminable | yes | MC-5 | 0 | 0 | 2.063 | 1.412 | 79.322 | 9.503 | 4.4842 | 0.37157 | 1.2042 | 0.26223 | 0.33351 | 0 | 0.35122 | 0.63671
MC-17 | S | 5 | 3 | 5 | 2 | 5 | 0 | 187.1 | 4.0611 | 239.6 | 2 | gas | shale gas | Horizontal | Yes | 15 | 0 | 0 | 15 | 5 | 3.3 | NA | NA | NA | No |  |  |  | 0 | 0 | 0.7506 | 2.5365 | 95.5731 | 1.1091 | 0.0308 | 0 | 0 | 0 | 0 | 0 | 0 | 0.95173
MC-18 | S | 1 | 0 | 2 | 0 | 0 | 0 | 6 | 0.664 | 150 | 4 | gas | shale gas | Horizontal | Yes | 3 | 0 | 0 | 3 | 1 | 0.25 | NA | NA | NA | No |  |  |  | 0 | 0 | 0.4077 | 2.3582 | 95.6023 | 1.6319 | 0 | 0 | 0 | 0 | 0 | 0 | 0 | 0.94446
MC-19 | S | 5 | 1 | 5 | 2 | 0 | 0 | 21.4 | 1.391 | 192.5 | 4 | gas | shale gas | Horizontal | Yes | 16 | 0 | 0 | 16 | 4 | 6 | NA | NA | NA | No |  |  |  | 0 | 0 | 0.4488 | 2.81 | 95.229 | 1.4698 | 0.0424 | 0 | 0 | 0 | 0 | 0 | 0 | 0.94187
MC-20 | F | 3 | 4 | 0 | 4 | 1 | 43.33 | 385 | 2.07 | 92 | 0.8 | gas | shale gas | Horizontal | Yes | 10 | 10 | 0 | 0 | 0 | 0 | 75 | 60 | 42.8 | Yes | indeterminable | yes | MC-3 | 0 | 0 | 2.0576 | 4.0499 | 77.1899 | 9.5392 | 4.7538 | 0.38435 | 1.2005 | 0.25958 | 0.3172 | 0 | 0.31348 | 0.61416
MC-21 | F | 3 | 5 | 0 | 5 | 3 | 155.32 | 156 | 0.71 | 82 | 0.6 | gas | shale gas | Horizontal | Yes | 23 | 23 | 0 | 0 | 0 | 0 | 46 | 60 | 42.1 | Yes | indeterminable |  |  | 0 | 0 | 1.7689 | 1.2712 | 80.247 | 9.3686 | 4.508 | 0.3829 | 1.368 | 0.29245 | 0.39485 | 0 | 0.39811 | 0.63382
MC-22 | S | 5 | 2 | 3 | 1 | 2 | 0 | 91.7 | 2.9022 | 147.4 | 5 | gas | shale gas | Horizontal | Yes | 15 | 0 | 0 | 15 | 5 | 2.82 | NA | NA | NA | No |  |  |  | 0 | 0 | 0.8124 | 2.094 | 95.6419 | 1.408 | 0.0436 | 0 | 0 | 0 | 0 | 0 | 0 | 0.94993
MC-23 | S | 5 | 0 | 0 | 5 | 1 | 0 | 255.6 | 6.8758 | 330.8 | 2 | gas | shale gas | Horizontal | Yes | 15 | 0 | 0 | 15 | 5 | 10.75 | NA | NA | NA | No |  |  |  | 0 | 0 | 0.83088 | 2.4387 | 95.8707 | 0.8331 | 0.01858 | 0 | 0.00124 | 0 | 0 | 0 | 0.00686 | 0.95797
MC-24 | N | 1 | 0 | 0 | 0 | 1 | 0 | 2.34 | 0.24733 | 61 | 5 | gas | shale gas | Horizontal | Yes | 2 | 2 | 0 | 0 | 1 | NA | NA | NA | NA | NA |  |  |  | 0 | 0 | 0.4148 | 3.2023 | 95.2662 | 1.1009 | 0.0156 | 0 | 0 | 0 | 0 | 0 | 0 | 0.94588
MC-25 | S | 3 | 1 | 4 | 1 | 2 | 0 | 61.1 | 1.7018 | 226.6667 | 2 | gas | shale gas | Horizontal | Yes | 9 | 0 | 0 | 9 | 3 | 3.8 | NA | NA | NA | No |  |  |  | 0 | 0 | 0.8586 | 2.3959 | 95.8211 | 0.8998 | 0.0246 | 0 | 0 | 0 | 0 | 0 | 0 | 0.95735
MC-26 | N | 1 | 0 | 1 | 0 | 0 | 0 | 5.85 | 0.22373 | 64 | 5 | gas | shale gas | Horizontal | Yes | 2 | 2 | 0 | 0 | 1 | NA | NA | NA | NA | NA |  |  |  | 0 | 0 | 0.3507 | 3.0222 | 95.5084 | 1.1026 | 0.0158 | 0 | 0 | 0 | 0 | 0 | 0 | 0.94766
RM-1 | R | 1 | 3 | 0 | 0 | 4 | 0.074318 | 0 | 0.00094273 | 364 | 2 | gas | Other Tight Reservoir Rock | Vertical | Yes | 3 | 2 | 0 | 1 | 0 | NA | 170 | 98 | 48.2 | Yes | indeterminable | yes | RM-3 | 0 | 0 | 0.462 | 3.106 | 76.427 | 10.693 | 4.874 | 0.994 | 2.177 | 0.195 | 0.211 | 0 | 0.861 | 0.56437
RM-2 | R | 2 | 4 | 0 | 1 | 2 | 7.5445 | 3.4234 | 0.13793 | 274 | 5.9 | gas | Other Tight Reservoir Rock & Shale | Vertical | Yes | 21 | 14 | 0 | 7 | 0 | NA | 170 | 98 | 48.25 | Yes | both | yes | RM-5 | 0 | 0 | 0.451 | 2.6036 | 74.5435 | 12.2208 | 5.0394 | 0.8049 | 1.7133 | 0.5884 | 0.616 | 0 | 1.4191 | 0.52749
RM-3 | R | 7 | 3 | 0 | 1 | 1 | 1.727 | 1.7955 | 0.045795 | 364 | 4 | gas | Other Tight Reservoir Rock & Shale | Vertical | Yes | 6 | 4 | 0 | 2 | 0 | NA | 170 | 98 | 48.1 | Yes | indeterminable | yes | RM-4 | 0 | 0 | 0.388 | 2.083 | 74.929 | 12.159 | 5.726 | 0.875 | 2.197 | 0.618 | 0.629 | 0 | 0.396 | 0.53748
RM-4 | R | 6 | 3 | 0 | 1 | 0 | 70.0211 | 2.9545 | 0.41966 | 327 | 1 | gas | Other Tight Reservoir Rock & Shale | Vertical | Yes | 0 | 0 | 0 | 0 | 0 | NA | 170 | 98 | 47.89 | No |  | yes | RM-10 | 0 | 0 | 0.3722 | 2.6492 | 76.1888 | 11.5422 | 4.6059 | 0.7965 | 1.6384 | 0.559 | 0.579 | 0 | 1.0686 | 0.55377
RM-5 | R | 8 | 6 | 0 | 0 | 0 | 8.5611 | 4.4466 | 0.16817 | 274 | 3.8 | gas | Other Tight Reservoir Rock & Shale | Vertical | Yes | 27 | 18 | 0 | 9 | 0 | NA | 170 | 98 | 52.825 | Yes | indeterminable | yes | RM-6 | 0 | 0 | 0.451 | 2.6036 | 74.5435 | 12.2208 | 5.0394 | 0.8049 | 1.7133 | 0.5884 | 0.616 | 0 | 1.4191 | 0.52749
RM-6 | R | 2 | 9 | 0 | 0 | 0 | 2.4307 | 2.0011 | 0.099464 | 257 | 2.5 | gas | Other Tight Reservoir Rock | Vertical | Yes | 12 | 8 | 0 | 4 | 0 | NA | 170 | 98 | 52.77 | Yes | indeterminable |  |  | 0 | 0 | 0.451 | 2.6036 | 74.5435 | 12.2208 | 5.0394 | 0.8049 | 1.7133 | 0.5884 | 0.616 | 0 | 1.4191 | 0.52749
RM-7 | R | 8 | 1 | 0 | 0 | 3 | 1.7525 | 3.8464 | 0.048679 | 347 | 7 | gas | Other Tight Reservoir Rock | Directional | Yes | 12 | 8 | 0 | 4 | 0 | NA | 170 | 98 | 50.97 | Yes | indeterminable | yes | RM-1 | 0 | 0 | 0.396 | 2.516 | 81.889 | 9.658 | 2.804 | 0.434 | 0.793 | 0.384 | 0.523 | 0 | 0.603 | 0.6541
RM-8 | R | 8 | 4 | 0 | 1 | 2 | 96.7123 | 349.3636 | 0.49523 | 560 | 0 | gas | Other Tight Reservoir Rock | Directional | Yes | 3 | 2 | 0 | 1 | 0 | NA | 170 | 98 | 49.78 | No |  | yes | RM-2 | 0 | 0 | 0.451 | 2.6036 | 74.5435 | 12.2208 | 5.0394 | 0.8049 | 1.7133 | 0.5884 | 0.616 | 0 | 1.4191 | 0.52749
RM-9 | R | 1 | 2 | 0 | 1 | 2 | 2.5902 | 8.7455 | 0.058055 | 381 | 9 | gas | Other Tight Reservoir Rock | NA | Yes | 6 | 4 | 0 | 2 | 0 | NA | 170 | 98 | 48.25 | Yes | indeterminable |  |  | 0 | 0 | 0.451 | 2.6036 | 74.5435 | 12.2208 | 5.0394 | 0.8049 | 1.7133 | 0.5884 | 0.616 | 0 | 1.4191 | 0.52749
RM-10 | R | 1 | 1 | 0 | 1 | 0 | 11.4245 | 10.3325 | 0.18272 | 257 | 3.3 | gas | Other Tight Reservoir Rock | Horizontal | Yes | 24 | 16 | 0 | 8 | 0 | NA | 170 | 98 | 48.43 | Yes | indeterminable |  |  | 0 | 0 | 0.451 | 2.6036 | 74.5435 | 12.2208 | 5.0394 | 0.8049 | 1.7133 | 0.5884 | 0.616 | 0 | 1.4191 | 0.52749
RM-11 | L | 5 | 4 | 0 | 1 | 8 | 2.09 | 0 | 0.198 | 396 | 2 | gas | Other Tight Reservoir Rock | Directional | Yes | 6 | 0 | 0 | 6 | 0 | NA | NA | NA | NA | NA |  |  |  | 0 | 0 | 0.211 | 2.664 | 74.933 | 12.762 | 5.366 | 0.911 | 1.885 | 0.541 | 0.449 | 0 | 0.278 | 0.54687
RM-12 | R | 4 | 3 | 0 | 0 | 1 | 8.7557 | 4.6295 | 0.068066 | 307 | 1 | gas | Other Tight Reservoir Rock & Shale | Directional | Yes | 0 | 0 | 0 | 0 | 0 | NA | 170 | 98 | 48.36 | No |  | yes | RM-9 | 0 | 0 | 0.451 | 2.6036 | 74.5435 | 12.2208 | 5.0394 | 0.8049 | 1.7133 | 0.5884 | 0.616 | 0 | 1.4191 | 0.52749
RM-13 | L | 7 | 1 | 0 | 0 | 0 | 22.89 | 0 | 0.114 | 661 | 7 | gas | Other Tight Reservoir Rock | Vertical | Yes | 0 | 0 | 0 | 0 | 0 | NA | NA | NA | NA | NA |  |  |  | 0 | 0 | 0.402 | 0 | 75.051 | 13.851 | 4.989 | 0.53 | 1.41 | 0.486 | 0.66 | 0 | 0.487 | 0.55953
RM-14 | R | 1 | 5 | 0 | 0 | 5 | 7.5255 | 8.7409 | 0.2296 | 347 | 5 | gas | Other Tight Reservoir Rock & Shale | Vertical | Yes | 12 | 8 | 0 | 4 | 0 | NA | 170 | 98 | 51.85 | Yes | indeterminable | yes | RM-7 | 0 | 0 | 0.451 | 2.6036 | 74.5435 | 12.2208 | 5.0394 | 0.8049 | 1.7133 | 0.5884 | 0.616 | 0 | 1.4191 | 0.52749
RM-15 | L | 9 | 0 | 0 | 0 | 2 | 40.5 | 0 | 0.293 | 417 | 8 | gas | Other Tight Reservoir Rock | Vertical | Yes | 0 | 0 | 0 | 0 | 0 | NA | NA | NA | NA | NA |  |  |  | 0 | 0 | 0.464 | 1.954 | 70.258 | 13.97 | 7.539 | 1.042 | 2.961 | 0.692 | 0.781 | 0 | 0.339 | 0.47414
RM-16 | R | 2 | 1 | 0 | 2 | 3 | 1.632 | 0.84045 | 0.027557 | 101 | 2.5 | gas | Other Tight Reservoir Rock | Vertical | Yes | 6 | 4 | 0 | 2 | 0 | NA | 170 | 98 | 49.73 | Yes | indeterminable |  |  | 0 | 0 | 0.451 | 2.6036 | 74.5435 | 12.2208 | 5.0394 | 0.8049 | 1.7133 | 0.5884 | 0.616 | 0 | 1.4191 | 0.52749
RM-17 | L | 4 | 5 | 0 | 3 | 20 | 80.97 | 0 | 2.576 | 621 | 1 | gas | Other Tight Reservoir Rock | Horizontal | Yes | 18 | 0 | 0 | 18 | 0 | NA | 50 | 138 | 47 | yes | indeterminable |  |  | 0 | 0 | 0.402 | 1.792 | 71.183 | 14.484 | 7.405 | 0.933 | 2.348 | 0.487 | 0.507 | 0.016 | 0.412 | 0.49158
RM-18 | R | 2 | 0 | 0 | 1 | 1 | 21.5834 | 13.1264 | 0.32247 | 264 | 1 | gas | Other Tight Reservoir Rock | Directional | Yes | 24 | 16 | 0 | 8 | 0 | NA | 210 | 114 | 49.005 | Yes | indeterminable |  |  | 0 | 0 | 0.451 | 2.6036 | 74.5435 | 12.2208 | 5.0394 | 0.8049 | 1.7133 | 0.5884 | 0.616 | 0 | 1.4191 | 0.52749
RM-19 | R | 1 | 4 | 0 | 2 | 2 | 7.5255 | 8.7409 | 0.2296 | 326 | 5 | gas | Other Tight Reservoir Rock & Shale | Vertical | Yes | 12 | 8 | 0 | 4 | 0 | NA | 170 | 98 | 51.85 | Yes | both | yes | RM-8 | 0 | 0 | 0.3722 | 2.6492 | 76.1888 | 11.5422 | 4.6059 | 0.7965 | 1.6384 | 0.559 | 0.579 | 0 | 1.0686 | 0.55377

## Leaks
Source Name | Site Name | Region | Type of equipment | Type of Equipment Leak (L) | Mean of HighFlow measurements (scfm) | Fraction of carbon in methane | Methane mole % | Mean methane (scfm) | Whole gas (scfm)
L-2 | AP-10 | AP | L | Back pressure regulator, Separator 5, outside | 0 | 0.96765 | 98.0888 | 0 | 0 |  | AP | RM | GC | MC | <91 | >91 | 91 - 97 | <97 | >97
L-5 | AP-11 | AP | L | Upper temperature controller on separator | 0 | 0.96009 | 97.748 | 0 | 0 | Sites surveyed | 47 | 19 | 58 | 26 | 44 | 106 | 68 | 112 | 38
L-17 | AP-21 | AP | L | Knockout/Regulator | 0 | 0.95307 | 97.402 | 0 | 0 | N Leaks | 100 | 59 | 69 | 50 | 110 | 168 | 74 | 184 | 94
L-21 | AP-23 | AP | L | Regulator on Separator 3 | 0 | 0.958 | 97.5808 | 0 | 0 | N Wells | 168 | 79 | 146 | 85 | 165 | 313 | 171 | 336 | 142
L-24 | AP-23 | AP | L | Vent, front of separator 6 | 0 | 0.958 | 97.5808 | 0 | 0 | Avg Leaks / Site | 2.1277 | 3.1053 | 1.1897 | 1.9231 | 2.5 | 1.5849 | 1.0882 | 1.6429 | 2.4737
L-35 | AP-26 | AP | L | Temperature controller weep hole, C2H | 0 | 0.95705 | 97.5606 | 0 | 0 | Avg Wells / Site | 3.5745 | 4.1579 | 2.5172 | 3.2692 | 3.75 | 2.9528 | 2.5147 | 3 | 3.7368
L-36 | AP-26 | AP | L | Temperature controller weep hole, C1H | 0 | 0.95705 | 97.5606 | 0 | 0 | Avg Leaks / Well | 0.59524 | 0.74684 | 0.4726 | 0.58824 | 0.66667 | 0.53674 | 0.43275 | 0.54762 | 0.66197
L-37 | AP-26 | AP | L | Swagelok fitting, Separator C3H | 0 | 0.95705 | 97.5606 | 0 | 0 | N = 0 | 19 | 8 | 4 | 6 | 14 | 23 | 5 | 19 | 18
L-38 | AP-26 | AP | L | Temperature controller, separator C3H | 0 | 0.95705 | 97.5606 | 0 | 0 | N < 0.025 | 46 | 38 | 24 | 18 | 55 | 71 | 29 | 84 | 42
L-45 | AP-29 | AP | L | Upper temperature controller on separator; L6H | 0 | 0.95421 | 97.412 | 0 | 0 | N <0.05 | 60 | 44 | 34 | 23 | 67 | 94 | 38 | 105 | 56
L-46 | AP-29 | AP | L | Regulator L5H | 0 | 0.95421 | 97.412 | 0 | 0 | % = 0 | 19% | 13.56% | 5.797% | 12% | 14% | 23% | 5% | 19% | 18%
L-47 | AP-29 | AP | L | Upper Temperature controller; L5H | 0 | 0.95421 | 97.412 | 0 | 0 | % < 0.025 | 46% | 64.41% | 34.78% | 36% | 55% | 71% | 29% | 84% | 42%
L-58 | AP-31 | AP | L | Upper Temperature Controller, Separator 05 | 0 | 0.95705 | 97.5606 | 0 | 0 | % < 0.05 | 60% | 74.58% | 49.28% | 46% | 67% | 94% | 38% | 105% | 56%
L-62 | AP-31 | AP | L | Upper Temperature Controller; Separator 01 | 0 | 0.95705 | 97.5606 | 0 | 0 | mean measured scfm | 0.18884 | 0.044678 | 0.12943 | 0.10652 | 0.090673 | 0.15359 | 0.098054 | 0.093641 | 0.19731
L-64 | AP-32 | AP | L | Fitting, K1H | 0 | 0.95705 | 97.5606 | 0 | 0 | Mean methane scfm | 0.18155 | 0.02366 | 0.092532 | 0.081629 | 0.049131 | 0.1465 | 0.091536 | 0.066185 | 0.18978
L-66 | AP-32 | AP | L | Lower Temperature Controller, K2H | 0 | 0.95705 | 97.5606 | 0 | 0 | Mean whole gas scfm | 0.18578 | 0.031767 | 0.10801 | 0.093999 | 0.065594 | 0.15112 | 0.09647 | 0.078011 | 0.19415
L-70 | AP-36 | AP | L | Weep hole on regulator on separator | 0 | 0.95705 | 97.5606 | 0 | 0 | max measured scfm | 4.987 | 0.405 | 1.903 | 1.019
L-95 | AP-47 | AP | L | Separator 5, front vent | 0 | 0.94579 | 96.8347 | 0 | 0 | N > 0.4 measured scfm | 11 | 1 | 2 | 1 | 2 | 13 | 2 | 4 | 11
L-98 | AP-5 | AP | L | Lower temperature controller on separator | 0 | 0.95493 | 97.57 | 0 | 0 | max methane scfm | 4.8171 | 0.22428 | 0.94197 | 0.97182
L-69 | AP-34 | AP | L | Thermostat | 0.002 | 0.95365 | 97.4 | 0.0019073 | 0.0019582 | N > 0.4 methane scfm | 11 | 0 | 2 | 1 | 1 | 13 | 2 | 3 | 11
L-65 | AP-32 | AP | L | Regulator; K1H | 0.004 | 0.95705 | 97.5606 | 0.0038282 | 0.0039239
L-30 | AP-23 | AP | L | 2nd vent for annulus on well head 6 | 0.004 | 0.958 | 97.5808 | 0.003832 | 0.003927 | Min % CH4 | 95.3147 | 71.183 | 70.442 | 70.8914
L-16 | AP-21 | AP | L | Lower temperature controller on separator | 0.005 | 0.95307 | 97.402 | 0.0047653 | 0.0048925 | N > 97% | 94 | 0 | 0 | 0
L-49 | AP-29 | AP | L | Lower Temperature Controller, Separator 2 | 0.005 | 0.95421 | 97.412 | 0.004771 | 0.0048978 | N > 91% | 100 | 0 | 45 | 23
L-33 | AP-26 | AP | L | Temperature controller weep hole, C2H | 0.005 | 0.95705 | 97.5606 | 0.0047852 | 0.0049049
L-61 | AP-31 | AP | L | Regulator Weep Hole; Separator 02 | 0.005 | 0.95705 | 97.5606 | 0.0047852 | 0.0049049 | Ratio to AP (mean measured scfm) | 1 | 4.2267 | 1.459 | 1.7728
L-63 | AP-31 | AP | L | Lower Temperature Controller; Separator 01 | 0.005 | 0.95705 | 97.5606 | 0.0047852 | 0.0049049 | Ratio to AP (mean methane) | 1 | 7.6732 | 1.962 | 2.2241
L-81 | AP-41 | AP | L | Regulator Weep Hole, B4H | 0.005 | 0.95705 | 97.5606 | 0.0047852 | 0.0049049
L-82 | AP-41 | AP | L | Upper Temperature Controller, B4H | 0.005 | 0.95705 | 97.5606 | 0.0047852 | 0.0049049 | Mean measured scfm without Operator H sites >0.4 scfm | 0.074433
L-83 | AP-41 | AP | L | Lower Temperature Controller, B4H | 0.005 | 0.95705 | 97.5606 | 0.0047852 | 0.0049049 | Mean methane scfm w/o operator H sites > 0.4scfm measured | 0.070763
L-15 | AP-21 | AP | L | Upper temperature controller on separator | 0.006 | 0.95307 | 97.402 | 0.0057184 | 0.0058709 | mean whole gas scfm w/o Operator H sites > 0.4 scfm | 0.072792
L-50 | AP-29 | AP | L | Compression fitting, Left, Separator 2 | 0.006 | 0.95421 | 97.412 | 0.0057253 | 0.0058774 | Operator H sites > 0.4 scfm highlighted
L-86 | AP-43 | AP | L | Well head 4, annulus | 0.007 | 0.94715 | 97.014 | 0.0066301 | 0.0068341 | AP-4
L-56 | AP-31 | AP | L | Surface Casing Vent; Well 2 | 0.007 | 0.95705 | 97.5606 | 0.0066993 | 0.0068669 | AP-9
L-59 | AP-31 | AP | L | Lower Temperature Controller; Separator 04 | 0.007 | 0.95705 | 97.5606 | 0.0066993 | 0.0068669 | AP-10
L-94 | AP-47 | AP | L | Separator 4, regulator | 0.008 | 0.94579 | 96.8347 | 0.0075663 | 0.0078136 | AP-15
L-54 | AP-3 | AP | L | Temperature Controller, V3H | 0.01 | 0.95705 | 97.5606 | 0.0095705 | 0.0098098 | AP-17
L-55 | AP-31 | AP | L | Surface Casing Vent; Well 5 | 0.01 | 0.95705 | 97.5606 | 0.0095705 | 0.0098098 | AP-20
L-57 | AP-31 | AP | L | Surface Casing Vent; Well 1 | 0.01 | 0.95705 | 97.5606 | 0.0095705 | 0.0098098 | AP-25
L-80 | AP-40 | AP | L | Union in separator fitting | 0.012 | 0.9138 | 95.3147 | 0.010966 | 0.011505 | AP-27
L-92 | AP-44 | AP | L | #7 fan fitting | 0.012 | 0.95451 | 96.98 | 0.011454 | 0.011811 | AP-30
L-34 | AP-26 | AP | L | Regulator Fitting, C2H | 0.014 | 0.95705 | 97.5606 | 0.013399 | 0.013734 | AP-38
L-68 | AP-33 | AP | L | Separator 2H bath temperature thermostat | 0.015 | 0.9527 | 97.3654 | 0.01429 | 0.014677
L-52 | AP-29 | AP | L | Temperature controller, separator 1 | 0.016 | 0.95421 | 97.412 | 0.015267 | 0.015673 | Moreover, excluding that single operator’s leaks >0.4 scfm reduced the population average to 0.068 scfm CH4, which is remarkably similar to the value in Table 1 for all values <97% CH4 content.
L-39 | AP-26 | AP | L | Surface Casing Vent, Well #3 | 0.016 | 0.95705 | 97.5606 | 0.015313 | 0.015696
L-23 | AP-23 | AP | L | Vent, front of separator 4 | 0.017 | 0.958 | 97.5808 | 0.016286 | 0.01669
L-51 | AP-29 | AP | L | Compression fitting, right, separator 2 | 0.025 | 0.95421 | 97.412 | 0.023855 | 0.024489 | AP > 0.4 scfm CH4 | 11 | 11%
L-11 | AP-18 | AP | L | Tubing hanger, well head 3H | 0.026 | 0.94715 | 97.014 | 0.024626 | 0.025384 | AP total N | 100
L-48 | AP-29 | AP | L | Upper Temperature Controller, L4H | 0.026 | 0.95421 | 97.412 | 0.024809 | 0.025469 | AP Emissions > 0.4 scfm CH4 | 13.7859 | 75.93%
L-71 | AP-37 | AP | L | Gauge, separator 4H | 0.029 | 0.94715 | 97.014 | 0.027467 | 0.028313 | AP total Emissions | 18.1551
L-44 | AP-29 | AP | L | Kimray Valve Weep Hole; L5H | 0.029 | 0.95421 | 97.412 | 0.027672 | 0.028407
L-25 | AP-23 | AP | L | Casing annulus on well head 2H | 0.031 | 0.958 | 97.5808 | 0.029698 | 0.030434
L-29 | AP-23 | AP | L | Casing annulus on well head 6 | 0.031 | 0.958 | 97.5808 | 0.029698 | 0.030434
L-96 | AP-5 | AP | L | Well 6 surface casing vent | 0.035 | 0.95493 | 97.57 | 0.033423 | 0.034255
L-60 | AP-31 | AP | L | Weep Hole on Control Valve; Separator 04 | 0.035 | 0.95705 | 97.5606 | 0.033497 | 0.034334
L-3 | AP-10 | AP | L | Back pressure regulator, Separator 4, outside | 0.035 | 0.96765 | 98.0888 | 0.033868 | 0.034528
L-40 | AP-26 | AP | L | Surface Casing Vent, Well #1 | 0.038 | 0.95705 | 97.5606 | 0.036368 | 0.037277
L-78 | AP-4 | AP | L | Back pressure regulator, Separator 4 | 0.039 | 0.96922 | 98.1805 | 0.0378 | 0.0385
L-28 | AP-23 | AP | L | Casing annulus on well head 4 | 0.04 | 0.958 | 97.5808 | 0.03832 | 0.03927
L-90 | AP-43 | AP | L | Gas flowmeter, separator 4H | 0.048 | 0.94715 | 97.014 | 0.045463 | 0.046863
L-9 | AP-18 | AP | L | Cyclic Annulus, Well head 2H | 0.05 | 0.94715 | 97.014 | 0.047358 | 0.048815
L-12 | AP-18 | AP | L | Tubing hanger, well head 4H | 0.051 | 0.94715 | 97.014 | 0.048305 | 0.049791
L-20 | AP-23 | AP | L | Vent, back of separator 1 | 0.051 | 0.958 | 97.5808 | 0.048858 | 0.050069
L-91 | AP-43 | AP | L | Separator 6H, ball valve | 0.056 | 0.94715 | 97.014 | 0.05304 | 0.054673
L-97 | AP-5 | AP | L | Well 4 surface casing vent | 0.056 | 0.95493 | 97.57 | 0.053476 | 0.054808
L-27 | AP-23 | AP | L | Casing annulus on well head 3 | 0.06 | 0.958 | 97.5808 | 0.05748 | 0.058905
L-19 | AP-23 | AP | L | Vent, back of separator 2 | 0.061 | 0.958 | 97.5808 | 0.058438 | 0.059887
L-22 | AP-23 | AP | L | Vent, front of separator 3 | 0.072 | 0.958 | 97.5808 | 0.068976 | 0.070686
L-13 | AP-18 | AP | L | Tubing hanger, well head 4H | 0.076 | 0.94715 | 97.014 | 0.071983 | 0.074199
L-10 | AP-18 | AP | L | Tubing hanger, well head 3H | 0.082 | 0.94715 | 97.014 | 0.077666 | 0.080057
L-6 | AP-12 | AP | L | vent at well head | 0.086 | 0.93757 | 96.5204 | 0.080631 | 0.083538
L-93 | AP-45 | AP | L | Annulus vent | 0.087 | 0.95222 | 97.368 | 0.082843 | 0.085083
L-84 | AP-41 | AP | L | Upper Temperature Controller, B2H | 0.088 | 0.95705 | 97.5606 | 0.08422 | 0.086326
L-73 | AP-37 | AP | L | Cyclic annulus on well Head 6H | 0.097 | 0.94715 | 97.014 | 0.091874 | 0.094701
L-14 | AP-19 | AP | L | vent on back of separator 2HB | 0.102 | 0.95013 | 97.221 | 0.096913 | 0.099683
L-26 | AP-23 | AP | L | Casing annulus on well head 1H | 0.104 | 0.958 | 97.5808 | 0.099632 | 0.1021
L-72 | AP-37 | AP | L | Cyclic annulus on well Head 5H | 0.107 | 0.94715 | 97.014 | 0.10135 | 0.10446
L-79 | AP-4 | AP | L | Back pressure regulator, Separator 2 | 0.12 | 0.96922 | 98.1805 | 0.11631 | 0.11846
L-18 | AP-21 | AP | L | Surface Casing Vent | 0.152 | 0.95307 | 97.402 | 0.14487 | 0.14873
L-67 | AP-32 | AP | L | Weep Hole on Heater Exterior; K3H | 0.159 | 0.95705 | 97.5606 | 0.15217 | 0.15598
L-1 | AP-10 | AP | L | Back pressure regulator, Separator 5 | 0.161 | 0.96765 | 98.0888 | 0.15579 | 0.15883
L-88 | AP-43 | AP | L | Well head 1, annulus | 0.189 | 0.94715 | 97.014 | 0.17901 | 0.18452
L-53 | AP-29 | AP | L | Swagelok on diaphragm | 0.205 | 0.95421 | 97.412 | 0.19561 | 0.20081
L-7 | AP-12 | AP | L | Motor Vent on Top of EPV separator | 0.219 | 0.93757 | 96.5204 | 0.20533 | 0.21273
L-85 | AP-43 | AP | L | Well head 5, annulus | 0.223 | 0.94715 | 97.014 | 0.21121 | 0.21772
L-77 | AP-39 | AP | L | Well 1&2 separator vent manifold exhaust | 0.238 | 0.95063 | 97.2655 | 0.22625 | 0.23261
L-43 | AP-27 | AP | L | Vent, Separator 3H | 0.239 | 0.96622 | 98.0407 | 0.23093 | 0.23554
L-89 | AP-43 | AP | L | Well head 2, annulus | 0.339 | 0.94715 | 97.014 | 0.32108 | 0.33097
L-74 | AP-37 | AP | L | Cyclic annulus on well Head 4H | 0.368 | 0.94715 | 97.014 | 0.34855 | 0.35928
L-75 | AP-38 | AP | L | Vent, Separator 2H | 0.501 | 0.97507 | 98.1573 | 0.48851 | 0.49768
L-100 | AP-9 | AP | L | Vent on separator 4H | 0.543 | 0.96867 | 98.1969 | 0.52599 | 0.53565
L-32 | AP-25 | AP | L | Vent on Separator 3H | 0.667 | 0.96594 | 97.9178 | 0.64428 | 0.65798
L-42 | AP-27 | AP | L | Vent, Separator 7H | 0.668 | 0.96622 | 98.0407 | 0.64543 | 0.65833
L-76 | AP-38 | AP | L | Vent, Separator 6H | 0.781 | 0.97507 | 98.1573 | 0.76153 | 0.77583
L-41 | AP-27 | AP | L | Vent, Separator 11H | 0.846 | 0.96622 | 98.0407 | 0.81742 | 0.83376
L-8 | AP-17 | AP | L | Vent on Separator 1H | 0.886 | 0.96326 | 97.7991 | 0.85345 | 0.87265
L-4 | AP-10 | AP | L | Valve on well head, 1H | 1.066 | 0.96765 | 98.0888 | 1.0315 | 1.0516
L-99 | AP-9 | AP | L | Vent on separator 5H | 1.24 | 0.96867 | 98.1969 | 1.2012 | 1.2232
L-87 | AP-43 | AP | L | Well head 3, annulus | 2.111 | 0.94715 | 97.014 | 1.9994 | 2.061
L-31 | AP-25 | AP | L | Vent on Separator 1H | 4.987 | 0.96594 | 97.9178 | 4.8171 | 4.9196
L-112 | GC-15 | GC | L | Quick Exhaust on 34,6 | 0 | 0.9519 | 95.138 | 0 | 0
L-117 | GC-15 | GC | L | Connection on Solenoid Valve, Separator 1 | 0 | 0.9519 | 95.138 | 0 | 0
L-147 | GC-37 | GC | L | Drain Box - FLIR Only | 0 | 0.46043 | 70.442 | 0 | 0
L-152 | GC-46 | GC | L | Pneumatic Diaphragm on well head | 0 | 0.77876 | 88.969 | 0 | 0
L-153 | GC-48 | GC | L | Weep Hole on Valve Housing at Well Head | 0.001 | 0.95101 | 94.69 | 0.00095101 | 0.0010043
L-104 | GC-11 | GC | L | gas union | 0.005 | 0.9525 | 94.827 | 0.0047625 | 0.0050223
L-134 | GC-26 | GC | L | bot at side of v/w bottom, dual chamber orifice fitting | 0.006 | 0.61031 | 80.179 | 0.0036619 | 0.0045671
L-163 | GC-57 | GC | L | check valve on well head 15,4 | 0.006 | 0.955 | 95.338 | 0.00573 | 0.0060102
L-139 | GC-29 | GC | L | Elbow near regulator | 0.008 | 0.95109 | 95.0477 | 0.0076087 | 0.0080052
L-107 | GC-12 | GC | L | pressure regulator, Fisher, SDV-0110 | 0.009 | 0.95905 | 95.95 | 0.0086314 | 0.0089958
L-121 | GC-19 | GC | L | Stem in Kimray Valve, Separator 5 | 0.011 | 0.95655 | 95.618 | 0.010522 | 0.011004
L-115 | GC-15 | GC | L | PRV, Separator 3 | 0.012 | 0.9519 | 95.138 | 0.011423 | 0.012007
L-108 | GC-13 | GC | L | 3/8 Union at well head | 0.013 | 0.95035 | 94.595 | 0.012355 | 0.01306
L-140 | GC-30 | GC | L | Supply gas tubing to Well ESV Valve | 0.013 | 0.95905 | 95.95 | 0.012468 | 0.012994
L-111 | GC-15 | GC | L | Quick Exhaust on 27,9 | 0.014 | 0.9519 | 95.138 | 0.013327 | 0.014008
L-132 | GC-26 | GC | L | pressure regulator, weep hole | 0.015 | 0.61031 | 80.179 | 0.0091547 | 0.011418
L-120 | GC-19 | GC | L | Quick Exhaust, Well Head 1 | 0.016 | 0.95655 | 95.618 | 0.015305 | 0.016006
L-144 | GC-37 | GC | L | Sales line of heater treater 1 | 0.016 | 0.46043 | 70.442 | 0.0073669 | 0.010458
L-110 | GC-15 | GC | L | Quick Exhaust on 27,8 | 0.019 | 0.9519 | 95.138 | 0.018086 | 0.01901
L-129 | GC-26 | GC | L | VRU Compressor back pressure regulator | 0.019 | 0.61031 | 80.179 | 0.011596 | 0.014463
L-103 | GC-11 | GC | L | plug on west well head Christmas tree | 0.021 | 0.9525 | 94.827 | 0.020003 | 0.021094
L-113 | GC-15 | GC | L | Kimray Valve, Separator 2 | 0.021 | 0.9519 | 95.138 | 0.01999 | 0.021011
L-106 | GC-12 | GC | L | 005 back pressure valve, old departing pipeline pressure regulator | 0.022 | 0.95905 | 95.95 | 0.021099 | 0.02199
L-125 | GC-20 | GC | L | insulated regulator above pneumatic activator - "not the pneumatic activator" | 0.024 | 0.95274 | 95.221 | 0.022866 | 0.024013
L-157 | GC-5 | GC | L | Compression fitting tee above ball valve behind bottom pneumatic controller | 0.025 | 0.49499 | 72.434 | 0.012375 | 0.017084
L-167 | GC-6 | GC | L | Pressure regulator, weep hole. Upstream of test separator | 0.027 | 0.59423 | 78.706 | 0.016044 | 0.020385
L-123 | GC-2 | GC | L | LACT Pump Bleed off on top of valve | 0.031 | 0.4751 | 70.898 | 0.014728 | 0.020774
L-122 | GC-19 | GC | L | Compression fitting, flow sensor, Separator 3 | 0.032 | 0.95655 | 95.618 | 0.03061 | 0.032012
L-146 | GC-37 | GC | L | Diaphragm on top of VRU compressor | 0.035 | 0.46043 | 70.442 | 0.016115 | 0.022877
L-133 | GC-26 | GC | L | bolt at side of valve, dual chamber orifice fitting | 0.037 | 0.61031 | 80.179 | 0.022581 | 0.028164
L-124 | GC-20 | GC | L | small fitting/regulator at well head | 0.044 | 0.95274 | 95.221 | 0.041921 | 0.044024
L-135 | GC-28 | GC | L | Regulator, Separator 4 | 0.044 | 0.95603 | 95.473 | 0.042065 | 0.04406
L-166 | GC-58 | GC | L | Big Joe Regulator at Separator | 0.046 | 0.93192 | 94.3254 | 0.042868 | 0.045447
L-162 | GC-56 | GC | L | Connection at Well Head | 0.048 | 0.96347 | 96.6318 | 0.046247 | 0.047859
L-102 | GC-11 | GC | L | valve on top of western well head | 0.05 | 0.9525 | 94.827 | 0.047625 | 0.050223
L-136 | GC-28 | GC | L | Compression Fitting on Regulator, Separator 2 | 0.051 | 0.95603 | 95.473 | 0.048758 | 0.051069
L-161 | GC-54 | GC | L | Siemens control valve on sales line | 0.055 | 0.66304 | 82.73 | 0.036467 | 0.04408
L-126 | GC-22 | GC | L | Control Valve at Injection at Separator | 0.058 | 0.94945 | 95.025 | 0.055068 | 0.057951
L-105 | GC-12 | GC | L | 005 Back pressure valve, old departing pipeline fisher throttle | 0.06 | 0.95905 | 95.95 | 0.057543 | 0.059972
L-141 | GC-30 | GC | L | Panel on pneumatic supply to ESD #1 | 0.061 | 0.95905 | 95.95 | 0.058502 | 0.060971
L-165 | GC-57 | GC | L | pot top, #2 separator | 0.063 | 0.955 | 95.338 | 0.060165 | 0.063107
L-128 | GC-25 | GC | L | Fitting on top of Drip Pot | 0.064 | 0.863 | 92.711 | 0.055232 | 0.059574
L-131 | GC-26 | GC | L | Pressure regulator, weep hole, bolt | 0.083 | 0.61031 | 80.179 | 0.050656 | 0.063178
L-150 | GC-40 | GC | L | Compression fitting at Well head | 0.084 | 0.95109 | 95.0477 | 0.079892 | 0.084054
L-109 | GC-15 | GC | L | Quick Exhaust on 27,7 | 0.096 | 0.9519 | 95.138 | 0.091382 | 0.096052
L-119 | GC-18 | GC | L | fuel gas gauge on fuel gas pot on product separator | 0.112 | 0.96041 | 96.084 | 0.10757 | 0.11195
L-168 | GC-6 | GC | L | VRU Compressor back pressure regulator | 0.123 | 0.59423 | 78.706 | 0.07309 | 0.092865
L-151 | GC-41 | GC | L | Gauge on Heater Bypass | 0.127 | 0.93192 | 94.3254 | 0.11835 | 0.12547
L-137 | GC-29 | GC | L | Valve below PRV | 0.138 | 0.95109 | 95.0477 | 0.13125 | 0.13809
L-148 | GC-39 | GC | L | Low pressure separator oil drum | 0.15 | 0.93192 | 94.3254 | 0.13979 | 0.1482
L-143 | GC-37 | GC | L | pressure regulator, between he 2 header lines | 0.167 | 0.46043 | 70.442 | 0.076892 | 0.10916
L-138 | GC-29 | GC | L | Vent on Catalytic Heater | 0.176 | 0.95109 | 95.0477 | 0.16739 | 0.17611
L-160 | GC-50 | GC | L | Weep hole on valve housing, well #1 | 0.177 | 0.95903 | 96.829 | 0.16975 | 0.17531
L-127 | GC-24 | GC | L | Pressure regulator, VRU Compressor | 0.189 | 0.47538 | 71.43 | 0.089847 | 0.12578
L-145 | GC-37 | GC | L | Cane on top of VRU compressor | 0.196 | 0.46043 | 70.442 | 0.090244 | 0.12811
L-116 | GC-15 | GC | L | Regulator, Separator 4 | 0.2 | 0.9519 | 95.138 | 0.19038 | 0.20011
L-130 | GC-26 | GC | L | pressure regulator on compressor deck | 0.216 | 0.61031 | 80.179 | 0.13183 | 0.16442
L-118 | GC-15 | GC | L | Regulator, Separator 1 | 0.248 | 0.9519 | 95.138 | 0.23607 | 0.24814
L-164 | GC-57 | GC | L | pot top, #3 separator | 0.253 | 0.955 | 95.338 | 0.24161 | 0.25343
L-159 | GC-5 | GC | L | 10-inch sales line flange upstream of check valve | 0.254 | 0.49499 | 72.434 | 0.12573 | 0.17358
L-142 | GC-30 | GC | L | Back pressure controller, test separator | 0.264 | 0.95905 | 95.95 | 0.25319 | 0.26388
L-114 | GC-15 | GC | L | Kimray Bonnet, Separator 2 | 0.289 | 0.9519 | 95.138 | 0.2751 | 0.28916
L-169 | GC-6 | GC | L | VRU Compressor Cylinder Vent | 0.302 | 0.59423 | 78.706 | 0.17946 | 0.22801
L-101 | GC-1 | GC | L | Compressor fuel pot regulator | 0.303 | 0.53284 | 74.883 | 0.16145 | 0.2156
L-156 | GC-5 | GC | L | Pressure regulator vent below ESD valve on flare stack | 0.303 | 0.49499 | 72.434 | 0.14998 | 0.20706
L-154 | GC-48 | GC | L | Pressure Safety Valve | 0.313 | 0.95101 | 94.69 | 0.29767 | 0.31436
L-149 | GC-4 | GC | L | Exhaust Cane Compressor for Stabilizer | 0.316 | 0.50424 | 72.869 | 0.15934 | 0.21867
L-155 | GC-49 | GC | L | Leaky Fitting on Supply Line | 0.847 | 0.84184 | 91.9437 | 0.71304 | 0.77552
L-158 | GC-5 | GC | L | Flange on 10-inch line sales line downstream of glove Valve | 1.903 | 0.49499 | 72.434 | 0.94197 | 1.3004
L-175 | MC-14 | MC | L | connection to sight gauge on separator | 0 | 0.62273 | 78.0744 | 0 | 0
L-176 | MC-14 | MC | L | compressor regulator #1 | 0 | 0.62273 | 78.0744 | 0 | 0
L-188 | MC-19 | MC | L | Pressure Relief on A1H Well Head | 0 | 0.94187 | 95.229 | 0 | 0
L-190 | MC-20 | MC | L | valve near site glass, separator 3H | 0 | 0.61416 | 77.1899 | 0 | 0
L-215 | MC-6 | MC | L | vertical vent on separator a009522-5 | 0 | 0.61516 | 76.8945 | 0 | 0
L-219 | MC-9 | MC | L | Solenoid relief SS tube, Separator 7 | 0 | 0.94165 | 95.3082 | 0 | 0
L-211 | MC-4 | MC | L | Tubing Fitting, Separator 1H | 0.001 | 0.89725 | 93.4789 | 0.00089725 | 0.00095984
L-178 | MC-15 | MC | L | nut on pipeline valve | 0.006 | 0.81903 | 89.764 | 0.0049142 | 0.0054746
L-202 | MC-3 | MC | L | Separator 4; flange sales line meter run | 0.006 | 0.94588 | 95.2662 | 0.0056753 | 0.0059573
L-210 | MC-4 | MC | L | Tubing Fitting, Separator 3H | 0.007 | 0.89725 | 93.4789 | 0.0062807 | 0.0067189
L-181 | MC-16 | MC | L | Lower Valve, Vertical Separator Sight Glass | 0.009 | 0.63671 | 79.322 | 0.0057304 | 0.0072242
L-194 | MC-21 | MC | L | Back pressure regulator inlet on 2H horizontal separator | 0.01 | 0.63382 | 80.247 | 0.0063382 | 0.0078984
L-174 | MC-12 | MC | L | Fitting on separator IL-953-0301 | 0.013 | 0.52355 | 71.8127 | 0.0068061 | 0.0094776
L-182 | MC-16 | MC | L | Fitting in Horizontal Scrubber, 1H | 0.013 | 0.63671 | 79.322 | 0.0082772 | 0.010435
L-189 | MC-2 | MC | L | ESD Valve, Well 2 | 0.016 | 0.94501 | 95.551 | 0.01512 | 0.015824
L-177 | MC-14 | MC | L | compressor regulator #2 | 0.02 | 0.62273 | 78.0744 | 0.012455 | 0.015952
L-186 | MC-17 | MC | L | pressure regulator, separator C3H | 0.022 | 0.95173 | 95.5731 | 0.020938 | 0.021908
L-171 | MC-1 | MC | L | piping insulation on valve on 2H separator | 0.024 | 0.51586 | 70.8914 | 0.012381 | 0.017464
L-187 | MC-17 | MC | L | Connector on dump valve, separator C5H | 0.027 | 0.95173 | 95.5731 | 0.025697 | 0.026887
L-216 | MC-8 | MC | L | Pressure Regulator, Well Head B1H | 0.038 | 0.95173 | 95.5731 | 0.036166 | 0.037841
L-170 | MC-1 | MC | L | piping insulation on 2H separator | 0.04 | 0.51586 | 70.8914 | 0.020634 | 0.029107
L-217 | MC-8 | MC | L | Pressure Regulator, Well Head B3H | 0.043 | 0.95173 | 95.5731 | 0.040924 | 0.04282
L-207 | MC-4 | MC | L | Tubing Leak, Separator 5H | 0.044 | 0.89725 | 93.4789 | 0.039479 | 0.042233
L-179 | MC-16 | MC | L | Union on 3/8 line at Well Head | 0.052 | 0.63671 | 79.322 | 0.033109 | 0.04174
L-204 | MC-4 | MC | L | Tubing Leak, Pneumatic Separator, 11-H | 0.054 | 0.89725 | 93.4789 | 0.048452 | 0.051831
L-180 | MC-16 | MC | L | Upper Valve, Vertical Separator Sight Glass | 0.062 | 0.63671 | 79.322 | 0.039476 | 0.049767
L-208 | MC-4 | MC | L | Tubing Fitting, Separator 8H | 0.065 | 0.89725 | 93.4789 | 0.058321 | 0.06239
L-200 | MC-22 | MC | L | regulator for pneumatic control on the separator for Lowery 1H | 0.07 | 0.94993 | 95.6419 | 0.066495 | 0.069525
L-206 | MC-4 | MC | L | Tubing Fitting, Separator 14H | 0.085 | 0.89725 | 93.4789 | 0.076266 | 0.081587
L-185 | MC-17 | MC | L | Plunger Activator, Well Head C3H | 0.089 | 0.95173 | 95.5731 | 0.084704 | 0.088627
L-205 | MC-4 | MC | L | Fitting Leak, Separator 11-H | 0.104 | 0.89725 | 93.4789 | 0.093314 | 0.099824
L-184 | MC-16 | MC | L | Purge Valve (?) on compressor 1445 | 0.107 | 0.63671 | 79.322 | 0.068128 | 0.085888
L-201 | MC-25 | MC | L | Gas regulator inlet of compressor to sales | 0.11 | 0.95735 | 95.8211 | 0.10531 | 0.1099
L-195 | MC-21 | MC | L | field purge vent, compressor 11-1498 | 0.114 | 0.63382 | 80.247 | 0.072255 | 0.090041
L-199 | MC-22 | MC | L | regulator for valve on plunger lift | 0.128 | 0.94993 | 95.6419 | 0.12159 | 0.12713
L-214 | MC-5 | MC | L | line at base of compressor 53313 | 0.13 | 0.57609 | 74.2336 | 0.074892 | 0.10089
L-191 | MC-20 | MC | L | pressure regulator between separators 2H and 3H | 0.133 | 0.61416 | 77.1899 | 0.081683 | 0.10582
L-209 | MC-4 | MC | L | Tubing Fitting, Separator 4H | 0.135 | 0.89725 | 93.4789 | 0.12113 | 0.12958
L-198 | MC-21 | MC | L | purge tank top, compressor 11-1499 | 0.153 | 0.63382 | 80.247 | 0.096974 | 0.12084
L-197 | MC-21 | MC | L | field purge vent, compressor 11-1499 | 0.158 | 0.63382 | 80.247 | 0.10014 | 0.12479
L-192 | MC-20 | MC | L | Hole in compressor plate, compressor #2 | 0.17 | 0.61416 | 77.1899 | 0.10441 | 0.13526
L-193 | MC-20 | MC | L | Hole in compressor plate, compressor #3 | 0.172 | 0.61416 | 77.1899 | 0.10564 | 0.13685
L-203 | MC-3 | MC | L | Well 5 chemical inject valve assembly | 0.19 | 0.94588 | 95.2662 | 0.17972 | 0.18865
L-212 | MC-5 | MC | L | Fitting on Well Head | 0.216 | 0.57609 | 74.2336 | 0.12444 | 0.16763
L-196 | MC-21 | MC | L | field purge vent, compressor 11-1497 | 0.22 | 0.63382 | 80.247 | 0.13944 | 0.17376
L-213 | MC-5 | MC | L | line at base of compressor 53312 | 0.225 | 0.57609 | 74.2336 | 0.12962 | 0.17461
L-183 | MC-16 | MC | L | Drain Tube into compressor sump. 1445 | 0.286 | 0.63671 | 79.322 | 0.1821 | 0.22957
L-218 | MC-9 | MC | L | Solenoid relief SS tube, Separator 8 | 0.356 | 0.94165 | 95.3082 | 0.33523 | 0.35173
L-172 | MC-1 | MC | L | regulator on compressor #1 | 0.384 | 0.51586 | 70.8914 | 0.19809 | 0.27943
L-173 | MC-11 | MC | L | Emergency shutoff on separator A11H | 1.019 | 0.9537 | 95.4525 | 0.97182 | 1.0181
L-221 | RM-1 | RM | L | Piping, union into flare | 0 | 0.56437 | 76.427 | 0 | 0
L-224 | RM-11 | RM | L | Compressor Cylinder Head | 0 | 0.54687 | 74.933 | 0 | 0
L-227 | RM-11 | RM | L | API Separator, Regulator outside control shack | 0 | 0.54687 | 74.933 | 0 | 0
L-228 | RM-12 | RM | L | 2237 Separator, temperature dial controller | 0 | 0.52749 | 74.5435 | 0 | 0
L-230 | RM-12 | RM | L | Neighbors 13-12, red pneumatic valve, at missing bolt | 0 | 0.52749 | 74.5435 | 0 | 0
L-235 | RM-14 | RM | L | Miller 12-17, pressure gauge | 0 | 0.52749 | 74.5435 | 0 | 0
L-242 | RM-17 | RM | L | Shut-off Valve, Separator 13N-13 | 0 | 0.49158 | 71.183 | 0 | 0
L-243 | RM-19 | RM | L | Kugel 1-18, weephole on red pneumatic valve | 0 | 0.55377 | 76.1888 | 0 | 0
L-245 | RM-19 | RM | L | Separator Wandell 24-7 bulk, left side lower pressure regulator | 0.001 | 0.55377 | 76.1888 | 0.00055377 | 0.00072684
L-252 | RM-3 | RM | L | Thermostat, Separator V601 E2 | 0.001 | 0.53748 | 74.929 | 0.00053748 | 0.00071732
L-225 | RM-11 | RM | L | API Separator, Regulator in Control shack | 0.002 | 0.54687 | 74.933 | 0.0010937 | 0.0014596
L-231 | RM-13 | RM | L | Separator 37-25, union on shut-off valve | 0.003 | 0.55953 | 75.051 | 0.0016786 | 0.0022366
L-251 | RM-3 | RM | L | Thermostat, Separator E1 | 0.003 | 0.53748 | 74.929 | 0.0016124 | 0.002152
L-248 | RM-2 | RM | L | Separator Test 2, compression fitting | 0.004 | 0.52749 | 74.5435 | 0.00211 | 0.0028305
L-255 | RM-4 | RM | L | Separator 2546, temperature controller, vertical | 0.004 | 0.55377 | 76.1888 | 0.0022151 | 0.0029074
L-253 | RM-3 | RM | L | Thermostat, Separator V602 E2 | 0.005 | 0.53748 | 74.929 | 0.0026874 | 0.0035866
L-254 | RM-4 | RM | L | Separator 2546, temperature controller, horizontal | 0.005 | 0.55377 | 76.1888 | 0.0027688 | 0.0036342
L-264 | RM-6 | RM | L | Knockout pot, bottom of regulator, Well Head | 0.005 | 0.52749 | 74.5435 | 0.0026374 | 0.0035381
L-276 | RM-8 | RM | L | Valve controller on water side, separator 3 | 0.005 | 0.52749 | 74.5435 | 0.0026374 | 0.0035381
L-223 | RM-10 | RM | L | Flange 33 Separator, Kimray Thermostat | 0.006 | 0.52749 | 74.5435 | 0.0031649 | 0.0042458
L-234 | RM-14 | RM | L | Miller 12-17, top of pneumatic valve at weep hole | 0.006 | 0.52749 | 74.5435 | 0.0031649 | 0.0042458
L-241 | RM-17 | RM | L | Solenoid valve on Separator 13N-13 | 0.006 | 0.49158 | 71.183 | 0.0029495 | 0.0041435
L-226 | RM-11 | RM | L | API Separator, Regulator in Control shack | 0.007 | 0.54687 | 74.933 | 0.0038281 | 0.0051087
L-233 | RM-14 | RM | L | Miller 12-17, elbow fitting as tubing exits shelter | 0.007 | 0.52749 | 74.5435 | 0.0036924 | 0.0049534
L-250 | RM-2 | RM | L | Wellhead C1, pressure fitting below Rosemount | 0.008 | 0.52749 | 74.5435 | 0.0042199 | 0.005661
L-258 | RM-5 | RM | L | Well Head 22-7, at Rosemount | 0.008 | 0.52749 | 74.5435 | 0.0042199 | 0.005661
L-262 | RM-5 | RM | L | Well head 23-7, Swagelok elbow before knockout | 0.008 | 0.52749 | 74.5435 | 0.0042199 | 0.005661
L-247 | RM-2 | RM | L | Gas Regulator weep hole, separator test 2 | 0.009 | 0.52749 | 74.5435 | 0.0047474 | 0.0063686
L-256 | RM-4 | RM | L | Grant 2-8-11, bottom of knockout pot | 0.009 | 0.55377 | 76.1888 | 0.0049839 | 0.0065416
L-263 | RM-6 | RM | L | Knockout pot, top of regulator, Well head | 0.009 | 0.52749 | 74.5435 | 0.0047474 | 0.0063686
L-277 | RM-9 | RM | L | Regulator, separator 2210 | 0.01 | 0.52749 | 74.5435 | 0.0052749 | 0.0070763
L-244 | RM-19 | RM | L | Separator, Kugel 1-18, pressure gauge at low pressure | 0.013 | 0.55377 | 76.1888 | 0.007199 | 0.0094489
L-275 | RM-8 | RM | L | Union on water side of separator 3, near valve handle | 0.013 | 0.52749 | 74.5435 | 0.0068574 | 0.0091992
L-222 | RM-1 | RM | L | Vent Hole on well head control box | 0.017 | 0.56437 | 76.427 | 0.0095943 | 0.012554
L-268 | RM-6 | RM | L | Separator, water flange, top fitting | 0.018 | 0.52749 | 74.5435 | 0.0094948 | 0.012737
L-270 | RM-6 | RM | L | Separator, inside cabinet, south side, upper fitting | 0.02 | 0.52749 | 74.5435 | 0.01055 | 0.014153
L-278 | RM-9 | RM | L | Swagelok fitting to box, separator 25606 | 0.02 | 0.52749 | 74.5435 | 0.01055 | 0.014153
L-273 | RM-8 | RM | L | Union on water side of separator 2, near valve handle | 0.021 | 0.52749 | 74.5435 | 0.011077 | 0.01486
L-266 | RM-6 | RM | L | Separator, far right flange, side of thermostat | 0.028 | 0.52749 | 74.5435 | 0.01477 | 0.019814
L-237 | RM-16 | RM | L | Union at back of control box, separator 3 | 0.03 | 0.52749 | 74.5435 | 0.015825 | 0.021229
L-249 | RM-2 | RM | L | Separator Test 1, NPT t-fitting, top and bottom | 0.034 | 0.52749 | 74.5435 | 0.017935 | 0.024059
L-229 | RM-12 | RM | L | Neighbors 1, wellmaster 300 box, Electrical connection | 0.036 | 0.52749 | 74.5435 | 0.01899 | 0.025475
L-272 | RM-7 | RM | L | Thermostat controller, separator 2 | 0.036 | 0.6541 | 81.889 | 0.023548 | 0.028756
L-271 | RM-6 | RM | L | Separator, inside cabinet, south side, lower fitting | 0.042 | 0.52749 | 74.5435 | 0.022155 | 0.02972
L-236 | RM-14 | RM | L | Wandell, pneumatic valve weephole | 0.055 | 0.52749 | 74.5435 | 0.029012 | 0.038919
L-240 | RM-17 | RM | L | Fitting behind valve diaphragm, Compressor 3 | 0.056 | 0.49158 | 71.183 | 0.027528 | 0.038673
L-257 | RM-5 | RM | L | Wellhead 11-7, bottom of knockout | 0.063 | 0.52749 | 74.5435 | 0.033232 | 0.044581
L-232 | RM-14 | RM | L | Miller 12-17, outside horizontal tubing at reducing union | 0.064 | 0.52749 | 74.5435 | 0.033759 | 0.045288
L-265 | RM-6 | RM | L | Separator, 1/2 union | 0.064 | 0.52749 | 74.5435 | 0.033759 | 0.045288
L-269 | RM-6 | RM | L | Kimray Valve, 3/8 line, south side | 0.071 | 0.52749 | 74.5435 | 0.037452 | 0.050242
L-260 | RM-5 | RM | L | Well head 13-7, Asco red hat | 0.104 | 0.52749 | 74.5435 | 0.054859 | 0.073593
L-261 | RM-5 | RM | L | Well head 13-7, weep hole at knockout | 0.12 | 0.52749 | 74.5435 | 0.063299 | 0.084915
L-220 | RM-1 | RM | L | Thermostat | 0.138 | 0.56437 | 76.427 | 0.077883 | 0.10191
L-274 | RM-8 | RM | L | Exhaust on Pneumatic Valve, #3 separator | 0.156 | 0.52749 | 74.5435 | 0.082288 | 0.11039
L-238 | RM-17 | RM | L | Crankcase Vent, Compressor 2 | 0.197 | 0.49158 | 71.183 | 0.096841 | 0.13605
L-267 | RM-6 | RM | L | Separator, top flange at end | 0.203 | 0.52749 | 74.5435 | 0.10708 | 0.14365
L-239 | RM-17 | RM | L | Crankcase Vent, Compressor 3 | 0.204 | 0.49158 | 71.183 | 0.10028 | 0.14088
L-259 | RM-5 | RM | L | Well head 13-7, blue wheel valve | 0.277 | 0.52749 | 74.5435 | 0.14611 | 0.19601
L-246 | RM-19 | RM | L | Separator Wandell 34-7, left pneumatic valve | 0.405 | 0.55377 | 76.1888 | 0.22428 | 0.29437

## EL CHART DATA
Site Name | Methane mole % | Mean of HighFlow measurements (scfm) | Fraction of carbon in methane | Mean methane (scfm) | Whole gas (scfm)
AP-10 | 98.0888 | 0 | 0.96765 | 0 | 0
AP-11 | 97.748 | 0 | 0.96009 | 0 | 0
AP-21 | 97.402 | 0 | 0.95307 | 0 | 0
AP-23 | 97.5808 | 0 | 0.958 | 0 | 0
AP-23 | 97.5808 | 0 | 0.958 | 0 | 0
AP-26 | 97.5606 | 0 | 0.95705 | 0 | 0
AP-26 | 97.5606 | 0 | 0.95705 | 0 | 0
AP-26 | 97.5606 | 0 | 0.95705 | 0 | 0
AP-26 | 97.5606 | 0 | 0.95705 | 0 | 0
AP-29 | 97.412 | 0 | 0.95421 | 0 | 0
AP-29 | 97.412 | 0 | 0.95421 | 0 | 0
AP-29 | 97.412 | 0 | 0.95421 | 0 | 0
AP-31 | 97.5606 | 0 | 0.95705 | 0 | 0
AP-31 | 97.5606 | 0 | 0.95705 | 0 | 0
AP-32 | 97.5606 | 0 | 0.95705 | 0 | 0
AP-32 | 97.5606 | 0 | 0.95705 | 0 | 0
AP-36 | 97.5606 | 0 | 0.95705 | 0 | 0
AP-47 | 96.8347 | 0 | 0.94579 | 0 | 0
AP-5 | 97.57 | 0 | 0.95493 | 0 | 0
AP-34 | 97.4 | 0.002 | 0.95365 | 0.0019073 | 0.0019582
AP-32 | 97.5606 | 0.004 | 0.95705 | 0.0038282 | 0.0039239
AP-23 | 97.5808 | 0.004 | 0.958 | 0.003832 | 0.003927
AP-21 | 97.402 | 0.005 | 0.95307 | 0.0047653 | 0.0048925
AP-29 | 97.412 | 0.005 | 0.95421 | 0.004771 | 0.0048978
AP-26 | 97.5606 | 0.005 | 0.95705 | 0.0047852 | 0.0049049
AP-31 | 97.5606 | 0.005 | 0.95705 | 0.0047852 | 0.0049049
AP-31 | 97.5606 | 0.005 | 0.95705 | 0.0047852 | 0.0049049
AP-41 | 97.5606 | 0.005 | 0.95705 | 0.0047852 | 0.0049049
AP-41 | 97.5606 | 0.005 | 0.95705 | 0.0047852 | 0.0049049
AP-41 | 97.5606 | 0.005 | 0.95705 | 0.0047852 | 0.0049049
AP-21 | 97.402 | 0.006 | 0.95307 | 0.0057184 | 0.0058709
AP-29 | 97.412 | 0.006 | 0.95421 | 0.0057253 | 0.0058774
AP-43 | 97.014 | 0.007 | 0.94715 | 0.0066301 | 0.0068341
AP-31 | 97.5606 | 0.007 | 0.95705 | 0.0066993 | 0.0068669
AP-31 | 97.5606 | 0.007 | 0.95705 | 0.0066993 | 0.0068669
AP-47 | 96.8347 | 0.008 | 0.94579 | 0.0075663 | 0.0078136
AP-3 | 97.5606 | 0.01 | 0.95705 | 0.0095705 | 0.0098098
AP-31 | 97.5606 | 0.01 | 0.95705 | 0.0095705 | 0.0098098
AP-31 | 97.5606 | 0.01 | 0.95705 | 0.0095705 | 0.0098098
AP-40 | 95.3147 | 0.012 | 0.9138 | 0.010966 | 0.011505
AP-44 | 96.98 | 0.012 | 0.95451 | 0.011454 | 0.011811
AP-26 | 97.5606 | 0.014 | 0.95705 | 0.013399 | 0.013734
AP-33 | 97.3654 | 0.015 | 0.9527 | 0.01429 | 0.014677
AP-29 | 97.412 | 0.016 | 0.95421 | 0.015267 | 0.015673
AP-26 | 97.5606 | 0.016 | 0.95705 | 0.015313 | 0.015696
AP-23 | 97.5808 | 0.017 | 0.958 | 0.016286 | 0.01669
AP-29 | 97.412 | 0.025 | 0.95421 | 0.023855 | 0.024489
AP-18 | 97.014 | 0.026 | 0.94715 | 0.024626 | 0.025384
AP-29 | 97.412 | 0.026 | 0.95421 | 0.024809 | 0.025469
AP-37 | 97.014 | 0.029 | 0.94715 | 0.027467 | 0.028313
AP-29 | 97.412 | 0.029 | 0.95421 | 0.027672 | 0.028407
AP-23 | 97.5808 | 0.031 | 0.958 | 0.029698 | 0.030434
AP-23 | 97.5808 | 0.031 | 0.958 | 0.029698 | 0.030434
AP-5 | 97.57 | 0.035 | 0.95493 | 0.033423 | 0.034255
AP-31 | 97.5606 | 0.035 | 0.95705 | 0.033497 | 0.034334
AP-10 | 98.0888 | 0.035 | 0.96765 | 0.033868 | 0.034528
AP-26 | 97.5606 | 0.038 | 0.95705 | 0.036368 | 0.037277
AP-4 | 98.1805 | 0.039 | 0.96922 | 0.0378 | 0.0385
AP-23 | 97.5808 | 0.04 | 0.958 | 0.03832 | 0.03927
AP-43 | 97.014 | 0.048 | 0.94715 | 0.045463 | 0.046863
AP-18 | 97.014 | 0.05 | 0.94715 | 0.047358 | 0.048815
AP-18 | 97.014 | 0.051 | 0.94715 | 0.048305 | 0.049791
AP-23 | 97.5808 | 0.051 | 0.958 | 0.048858 | 0.050069
AP-43 | 97.014 | 0.056 | 0.94715 | 0.05304 | 0.054673
AP-5 | 97.57 | 0.056 | 0.95493 | 0.053476 | 0.054808
AP-23 | 97.5808 | 0.06 | 0.958 | 0.05748 | 0.058905
AP-23 | 97.5808 | 0.061 | 0.958 | 0.058438 | 0.059887
AP-23 | 97.5808 | 0.072 | 0.958 | 0.068976 | 0.070686
AP-18 | 97.014 | 0.076 | 0.94715 | 0.071983 | 0.074199
AP-18 | 97.014 | 0.082 | 0.94715 | 0.077666 | 0.080057
AP-12 | 96.5204 | 0.086 | 0.93757 | 0.080631 | 0.083538
AP-45 | 97.368 | 0.087 | 0.95222 | 0.082843 | 0.085083
AP-41 | 97.5606 | 0.088 | 0.95705 | 0.08422 | 0.086326
AP-37 | 97.014 | 0.097 | 0.94715 | 0.091874 | 0.094701
AP-19 | 97.221 | 0.102 | 0.95013 | 0.096913 | 0.099683
AP-23 | 97.5808 | 0.104 | 0.958 | 0.099632 | 0.1021
AP-37 | 97.014 | 0.107 | 0.94715 | 0.10135 | 0.10446
AP-4 | 98.1805 | 0.12 | 0.96922 | 0.11631 | 0.11846
AP-21 | 97.402 | 0.152 | 0.95307 | 0.14487 | 0.14873
AP-32 | 97.5606 | 0.159 | 0.95705 | 0.15217 | 0.15598
AP-10 | 98.0888 | 0.161 | 0.96765 | 0.15579 | 0.15883
AP-43 | 97.014 | 0.189 | 0.94715 | 0.17901 | 0.18452
AP-29 | 97.412 | 0.205 | 0.95421 | 0.19561 | 0.20081
AP-12 | 96.5204 | 0.219 | 0.93757 | 0.20533 | 0.21273
AP-43 | 97.014 | 0.223 | 0.94715 | 0.21121 | 0.21772
AP-39 | 97.2655 | 0.238 | 0.95063 | 0.22625 | 0.23261
AP-27 | 98.0407 | 0.239 | 0.96622 | 0.23093 | 0.23554
AP-43 | 97.014 | 0.339 | 0.94715 | 0.32108 | 0.33097
AP-37 | 97.014 | 0.368 | 0.94715 | 0.34855 | 0.35928
AP-38 | 98.1573 | 0.501 | 0.97507 | 0.48851 | 0.49768
AP-9 | 98.1969 | 0.543 | 0.96867 | 0.52599 | 0.53565
AP-25 | 97.9178 | 0.667 | 0.96594 | 0.64428 | 0.65798
AP-27 | 98.0407 | 0.668 | 0.96622 | 0.64543 | 0.65833
AP-38 | 98.1573 | 0.781 | 0.97507 | 0.76153 | 0.77583
AP-27 | 98.0407 | 0.846 | 0.96622 | 0.81742 | 0.83376
AP-17 | 97.7991 | 0.886 | 0.96326 | 0.85345 | 0.87265
AP-10 | 98.0888 | 1.066 | 0.96765 | 1.0315 | 1.0516
AP-9 | 98.1969 | 1.24 | 0.96867 | 1.2012 | 1.2232
AP-43 | 97.014 | 2.111 | 0.94715 | 1.9994 | 2.061
AP-25 | 97.9178 | 4.987 | 0.96594 | 4.8171 | 4.9196
GC-15 | 95.138 | 0 | 0.9519 | 0 | 0
GC-15 | 95.138 | 0 | 0.9519 | 0 | 0
GC-37 | 70.442 | 0 | 0.46043 | 0 | 0
GC-46 | 88.969 | 0 | 0.77876 | 0 | 0
GC-48 | 94.69 | 0.001 | 0.95101 | 0.00095101 | 0.0010043
GC-11 | 94.827 | 0.005 | 0.9525 | 0.0047625 | 0.0050223
GC-26 | 80.179 | 0.006 | 0.61031 | 0.0036619 | 0.0045671
GC-57 | 95.338 | 0.006 | 0.955 | 0.00573 | 0.0060102
GC-29 | 95.0477 | 0.008 | 0.95109 | 0.0076087 | 0.0080052
GC-12 | 95.95 | 0.009 | 0.95905 | 0.0086314 | 0.0089958
GC-19 | 95.618 | 0.011 | 0.95655 | 0.010522 | 0.011004
GC-15 | 95.138 | 0.012 | 0.9519 | 0.011423 | 0.012007
GC-13 | 94.595 | 0.013 | 0.95035 | 0.012355 | 0.01306
GC-30 | 95.95 | 0.013 | 0.95905 | 0.012468 | 0.012994
GC-15 | 95.138 | 0.014 | 0.9519 | 0.013327 | 0.014008
GC-26 | 80.179 | 0.015 | 0.61031 | 0.0091547 | 0.011418
GC-19 | 95.618 | 0.016 | 0.95655 | 0.015305 | 0.016006
GC-37 | 70.442 | 0.016 | 0.46043 | 0.0073669 | 0.010458
GC-15 | 95.138 | 0.019 | 0.9519 | 0.018086 | 0.01901
GC-26 | 80.179 | 0.019 | 0.61031 | 0.011596 | 0.014463
GC-11 | 94.827 | 0.021 | 0.9525 | 0.020003 | 0.021094
GC-15 | 95.138 | 0.021 | 0.9519 | 0.01999 | 0.021011
GC-12 | 95.95 | 0.022 | 0.95905 | 0.021099 | 0.02199
GC-20 | 95.221 | 0.024 | 0.95274 | 0.022866 | 0.024013
GC-5 | 72.434 | 0.025 | 0.49499 | 0.012375 | 0.017084
GC-6 | 78.706 | 0.027 | 0.59423 | 0.016044 | 0.020385
GC-2 | 70.898 | 0.031 | 0.4751 | 0.014728 | 0.020774
GC-19 | 95.618 | 0.032 | 0.95655 | 0.03061 | 0.032012
GC-37 | 70.442 | 0.035 | 0.46043 | 0.016115 | 0.022877
GC-26 | 80.179 | 0.037 | 0.61031 | 0.022581 | 0.028164
GC-20 | 95.221 | 0.044 | 0.95274 | 0.041921 | 0.044024
GC-28 | 95.473 | 0.044 | 0.95603 | 0.042065 | 0.04406
GC-58 | 94.3254 | 0.046 | 0.93192 | 0.042868 | 0.045447
GC-56 | 96.6318 | 0.048 | 0.96347 | 0.046247 | 0.047859
GC-11 | 94.827 | 0.05 | 0.9525 | 0.047625 | 0.050223
GC-28 | 95.473 | 0.051 | 0.95603 | 0.048758 | 0.051069
GC-54 | 82.73 | 0.055 | 0.66304 | 0.036467 | 0.04408
GC-22 | 95.025 | 0.058 | 0.94945 | 0.055068 | 0.057951
GC-12 | 95.95 | 0.06 | 0.95905 | 0.057543 | 0.059972
GC-30 | 95.95 | 0.061 | 0.95905 | 0.058502 | 0.060971
GC-57 | 95.338 | 0.063 | 0.955 | 0.060165 | 0.063107
GC-25 | 92.711 | 0.064 | 0.863 | 0.055232 | 0.059574
GC-26 | 80.179 | 0.083 | 0.61031 | 0.050656 | 0.063178
GC-40 | 95.0477 | 0.084 | 0.95109 | 0.079892 | 0.084054
GC-15 | 95.138 | 0.096 | 0.9519 | 0.091382 | 0.096052
GC-18 | 96.084 | 0.112 | 0.96041 | 0.10757 | 0.11195
GC-6 | 78.706 | 0.123 | 0.59423 | 0.07309 | 0.092865
GC-41 | 94.3254 | 0.127 | 0.93192 | 0.11835 | 0.12547
GC-29 | 95.0477 | 0.138 | 0.95109 | 0.13125 | 0.13809
GC-39 | 94.3254 | 0.15 | 0.93192 | 0.13979 | 0.1482
GC-37 | 70.442 | 0.167 | 0.46043 | 0.076892 | 0.10916
GC-29 | 95.0477 | 0.176 | 0.95109 | 0.16739 | 0.17611
GC-50 | 96.829 | 0.177 | 0.95903 | 0.16975 | 0.17531
GC-24 | 71.43 | 0.189 | 0.47538 | 0.089847 | 0.12578
GC-37 | 70.442 | 0.196 | 0.46043 | 0.090244 | 0.12811
GC-15 | 95.138 | 0.2 | 0.9519 | 0.19038 | 0.20011
GC-26 | 80.179 | 0.216 | 0.61031 | 0.13183 | 0.16442
GC-15 | 95.138 | 0.248 | 0.9519 | 0.23607 | 0.24814
GC-57 | 95.338 | 0.253 | 0.955 | 0.24161 | 0.25343
GC-5 | 72.434 | 0.254 | 0.49499 | 0.12573 | 0.17358
GC-30 | 95.95 | 0.264 | 0.95905 | 0.25319 | 0.26388
GC-15 | 95.138 | 0.289 | 0.9519 | 0.2751 | 0.28916
GC-6 | 78.706 | 0.302 | 0.59423 | 0.17946 | 0.22801
GC-1 | 74.883 | 0.303 | 0.53284 | 0.16145 | 0.2156
GC-5 | 72.434 | 0.303 | 0.49499 | 0.14998 | 0.20706
GC-48 | 94.69 | 0.313 | 0.95101 | 0.29767 | 0.31436
GC-4 | 72.869 | 0.316 | 0.50424 | 0.15934 | 0.21867
GC-49 | 91.9437 | 0.847 | 0.84184 | 0.71304 | 0.77552
GC-5 | 72.434 | 1.903 | 0.49499 | 0.94197 | 1.3004
MC-14 | 78.0744 | 0 | 0.62273 | 0 | 0
MC-14 | 78.0744 | 0 | 0.62273 | 0 | 0
MC-19 | 95.229 | 0 | 0.94187 | 0 | 0
MC-20 | 77.1899 | 0 | 0.61416 | 0 | 0
MC-6 | 76.8945 | 0 | 0.61516 | 0 | 0
MC-9 | 95.3082 | 0 | 0.94165 | 0 | 0
MC-4 | 93.4789 | 0.001 | 0.89725 | 0.00089725 | 0.00095984
MC-15 | 89.764 | 0.006 | 0.81903 | 0.0049142 | 0.0054746
MC-3 | 95.2662 | 0.006 | 0.94588 | 0.0056753 | 0.0059573
MC-4 | 93.4789 | 0.007 | 0.89725 | 0.0062807 | 0.0067189
MC-16 | 79.322 | 0.009 | 0.63671 | 0.0057304 | 0.0072242
MC-21 | 80.247 | 0.01 | 0.63382 | 0.0063382 | 0.0078984
MC-12 | 71.8127 | 0.013 | 0.52355 | 0.0068061 | 0.0094776
MC-16 | 79.322 | 0.013 | 0.63671 | 0.0082772 | 0.010435
MC-2 | 95.551 | 0.016 | 0.94501 | 0.01512 | 0.015824
MC-14 | 78.0744 | 0.02 | 0.62273 | 0.012455 | 0.015952
MC-17 | 95.5731 | 0.022 | 0.95173 | 0.020938 | 0.021908
MC-1 | 70.8914 | 0.024 | 0.51586 | 0.012381 | 0.017464
MC-17 | 95.5731 | 0.027 | 0.95173 | 0.025697 | 0.026887
MC-8 | 95.5731 | 0.038 | 0.95173 | 0.036166 | 0.037841
MC-1 | 70.8914 | 0.04 | 0.51586 | 0.020634 | 0.029107
MC-8 | 95.5731 | 0.043 | 0.95173 | 0.040924 | 0.04282
MC-4 | 93.4789 | 0.044 | 0.89725 | 0.039479 | 0.042233
MC-16 | 79.322 | 0.052 | 0.63671 | 0.033109 | 0.04174
MC-4 | 93.4789 | 0.054 | 0.89725 | 0.048452 | 0.051831
MC-16 | 79.322 | 0.062 | 0.63671 | 0.039476 | 0.049767
MC-4 | 93.4789 | 0.065 | 0.89725 | 0.058321 | 0.06239
MC-22 | 95.6419 | 0.07 | 0.94993 | 0.066495 | 0.069525
MC-4 | 93.4789 | 0.085 | 0.89725 | 0.076266 | 0.081587
MC-17 | 95.5731 | 0.089 | 0.95173 | 0.084704 | 0.088627
MC-4 | 93.4789 | 0.104 | 0.89725 | 0.093314 | 0.099824
MC-16 | 79.322 | 0.107 | 0.63671 | 0.068128 | 0.085888
MC-25 | 95.8211 | 0.11 | 0.95735 | 0.10531 | 0.1099
MC-21 | 80.247 | 0.114 | 0.63382 | 0.072255 | 0.090041
MC-22 | 95.6419 | 0.128 | 0.94993 | 0.12159 | 0.12713
MC-5 | 74.2336 | 0.13 | 0.57609 | 0.074892 | 0.10089
MC-20 | 77.1899 | 0.133 | 0.61416 | 0.081683 | 0.10582
MC-4 | 93.4789 | 0.135 | 0.89725 | 0.12113 | 0.12958
MC-21 | 80.247 | 0.153 | 0.63382 | 0.096974 | 0.12084
MC-21 | 80.247 | 0.158 | 0.63382 | 0.10014 | 0.12479
MC-20 | 77.1899 | 0.17 | 0.61416 | 0.10441 | 0.13526
MC-20 | 77.1899 | 0.172 | 0.61416 | 0.10564 | 0.13685
MC-3 | 95.2662 | 0.19 | 0.94588 | 0.17972 | 0.18865
MC-5 | 74.2336 | 0.216 | 0.57609 | 0.12444 | 0.16763
MC-21 | 80.247 | 0.22 | 0.63382 | 0.13944 | 0.17376
MC-5 | 74.2336 | 0.225 | 0.57609 | 0.12962 | 0.17461
MC-16 | 79.322 | 0.286 | 0.63671 | 0.1821 | 0.22957
MC-9 | 95.3082 | 0.356 | 0.94165 | 0.33523 | 0.35173
MC-1 | 70.8914 | 0.384 | 0.51586 | 0.19809 | 0.27943
MC-11 | 95.4525 | 1.019 | 0.9537 | 0.97182 | 1.0181
RM-1 | 76.427 | 0 | 0.56437 | 0 | 0
RM-11 | 74.933 | 0 | 0.54687 | 0 | 0
RM-11 | 74.933 | 0 | 0.54687 | 0 | 0
RM-12 | 74.5435 | 0 | 0.52749 | 0 | 0
RM-12 | 74.5435 | 0 | 0.52749 | 0 | 0
RM-14 | 74.5435 | 0 | 0.52749 | 0 | 0
RM-17 | 71.183 | 0 | 0.49158 | 0 | 0
RM-19 | 76.1888 | 0 | 0.55377 | 0 | 0
RM-19 | 76.1888 | 0.001 | 0.55377 | 0.00055377 | 0.00072684
RM-3 | 74.929 | 0.001 | 0.53748 | 0.00053748 | 0.00071732
RM-11 | 74.933 | 0.002 | 0.54687 | 0.0010937 | 0.0014596
RM-13 | 75.051 | 0.003 | 0.55953 | 0.0016786 | 0.0022366
RM-3 | 74.929 | 0.003 | 0.53748 | 0.0016124 | 0.002152
RM-2 | 74.5435 | 0.004 | 0.52749 | 0.00211 | 0.0028305
RM-4 | 76.1888 | 0.004 | 0.55377 | 0.0022151 | 0.0029074
RM-3 | 74.929 | 0.005 | 0.53748 | 0.0026874 | 0.0035866
RM-4 | 76.1888 | 0.005 | 0.55377 | 0.0027688 | 0.0036342
RM-6 | 74.5435 | 0.005 | 0.52749 | 0.0026374 | 0.0035381
RM-8 | 74.5435 | 0.005 | 0.52749 | 0.0026374 | 0.0035381
RM-10 | 74.5435 | 0.006 | 0.52749 | 0.0031649 | 0.0042458
RM-14 | 74.5435 | 0.006 | 0.52749 | 0.0031649 | 0.0042458
RM-17 | 71.183 | 0.006 | 0.49158 | 0.0029495 | 0.0041435
RM-11 | 74.933 | 0.007 | 0.54687 | 0.0038281 | 0.0051087
RM-14 | 74.5435 | 0.007 | 0.52749 | 0.0036924 | 0.0049534
RM-2 | 74.5435 | 0.008 | 0.52749 | 0.0042199 | 0.005661
RM-5 | 74.5435 | 0.008 | 0.52749 | 0.0042199 | 0.005661
RM-5 | 74.5435 | 0.008 | 0.52749 | 0.0042199 | 0.005661
RM-2 | 74.5435 | 0.009 | 0.52749 | 0.0047474 | 0.0063686
RM-4 | 76.1888 | 0.009 | 0.55377 | 0.0049839 | 0.0065416
RM-6 | 74.5435 | 0.009 | 0.52749 | 0.0047474 | 0.0063686
RM-9 | 74.5435 | 0.01 | 0.52749 | 0.0052749 | 0.0070763
RM-19 | 76.1888 | 0.013 | 0.55377 | 0.007199 | 0.0094489
RM-8 | 74.5435 | 0.013 | 0.52749 | 0.0068574 | 0.0091992
RM-1 | 76.427 | 0.017 | 0.56437 | 0.0095943 | 0.012554
RM-6 | 74.5435 | 0.018 | 0.52749 | 0.0094948 | 0.012737
RM-6 | 74.5435 | 0.02 | 0.52749 | 0.01055 | 0.014153
RM-9 | 74.5435 | 0.02 | 0.52749 | 0.01055 | 0.014153
RM-8 | 74.5435 | 0.021 | 0.52749 | 0.011077 | 0.01486
RM-6 | 74.5435 | 0.028 | 0.52749 | 0.01477 | 0.019814
RM-16 | 74.5435 | 0.03 | 0.52749 | 0.015825 | 0.021229
RM-2 | 74.5435 | 0.034 | 0.52749 | 0.017935 | 0.024059
RM-12 | 74.5435 | 0.036 | 0.52749 | 0.01899 | 0.025475
RM-7 | 81.889 | 0.036 | 0.6541 | 0.023548 | 0.028756
RM-6 | 74.5435 | 0.042 | 0.52749 | 0.022155 | 0.02972
RM-14 | 74.5435 | 0.055 | 0.52749 | 0.029012 | 0.038919
RM-17 | 71.183 | 0.056 | 0.49158 | 0.027528 | 0.038673
RM-5 | 74.5435 | 0.063 | 0.52749 | 0.033232 | 0.044581
RM-14 | 74.5435 | 0.064 | 0.52749 | 0.033759 | 0.045288
RM-6 | 74.5435 | 0.064 | 0.52749 | 0.033759 | 0.045288
RM-6 | 74.5435 | 0.071 | 0.52749 | 0.037452 | 0.050242
RM-5 | 74.5435 | 0.104 | 0.52749 | 0.054859 | 0.073593
RM-5 | 74.5435 | 0.12 | 0.52749 | 0.063299 | 0.084915
RM-1 | 76.427 | 0.138 | 0.56437 | 0.077883 | 0.10191
RM-8 | 74.5435 | 0.156 | 0.52749 | 0.082288 | 0.11039
RM-17 | 71.183 | 0.197 | 0.49158 | 0.096841 | 0.13605
RM-6 | 74.5435 | 0.203 | 0.52749 | 0.10708 | 0.14365
RM-17 | 71.183 | 0.204 | 0.49158 | 0.10028 | 0.14088
RM-5 | 74.5435 | 0.277 | 0.52749 | 0.14611 | 0.19601
RM-19 | 76.1888 | 0.405 | 0.55377 | 0.22428 | 0.29437

## CIP DATA
Source Name | Site Name | Type of equipment | Mean of HighFlow measurements (scfm) | Fraction of carbon in methane | Methane mole % | Mean methane (scfm) | Whole gas (scfm)
CIP-9 | GC-35 | CIP | 2.102 | 0.95578 | 95.587 | 2.009 | 2.1018
CIP-19 | GC-58 | CIP | 1.43 | 0.93192 | 94.3254 | 1.3326 | 1.4128
CIP-11 | GC-39 | CIP | 0.852 | 0.93192 | 94.3254 | 0.794 | 0.84176
CIP-13 | GC-47 | CIP | 0.835 | 0.84184 | 91.9437 | 0.70294 | 0.76453
CIP-5 | GC-30 | CIP | 0.683 | 0.95905 | 95.95 | 0.65503 | 0.68268
CIP-15 | GC-51 | CIP | 0.704 | 0.84282 | 92.023 | 0.59335 | 0.64478
CIP-20 | GC-58 | CIP | 0.536 | 0.93192 | 94.3254 | 0.49951 | 0.52956
CIP-2 | GC-25 | CIP | 0.44 | 0.863 | 92.711 | 0.37972 | 0.40957
CIP-16 | GC-52 | CIP | 0.349 | 0.95109 | 95.0477 | 0.33193 | 0.34923
CIP-1 | GC-22 | CIP | 0.348 | 0.94945 | 95.025 | 0.33041 | 0.34771
CIP-7 | GC-32 | CIP | 0.328 | 0.94943 | 94.982 | 0.31141 | 0.32787
CIP-4 | GC-27 | CIP | 0.352 | 0.87443 | 93.063 | 0.3078 | 0.33074
CIP-6 | GC-30 | CIP | 0.304 | 0.95905 | 95.95 | 0.29155 | 0.30386
CIP-8 | GC-33 | CIP | 0.302 | 0.94309 | 94.448 | 0.28481 | 0.30156
CIP-21 | GC-7 | CIP | 0.289 | 0.95905 | 95.95 | 0.27717 | 0.28886
CIP-12 | GC-41 | CIP | 0.266 | 0.93192 | 94.3254 | 0.24789 | 0.2628
CIP-18 | GC-52 | CIP | 0.218 | 0.95109 | 95.0477 | 0.20734 | 0.21814
CIP-3 | GC-26 | CIP | 0.339 | 0.61031 | 80.179 | 0.2069 | 0.25804
CIP-52 | MC-4 | CIP | 0.229 | 0.89725 | 93.4789 | 0.20547 | 0.2198
CIP-29 | MC-11 | CIP | 0.16 | 0.9537 | 95.4525 | 0.15259 | 0.15986
CIP-42 | MC-19 | CIP | 0.149 | 0.94187 | 95.229 | 0.14034 | 0.14737
CIP-10 | GC-35 | CIP | 0.145 | 0.95578 | 95.587 | 0.13859 | 0.14499
CIP-44 | MC-22 | CIP | 0.13 | 0.94993 | 95.6419 | 0.12349 | 0.12912
CIP-56 | MC-4 | CIP | 0.106 | 0.89725 | 93.4789 | 0.095108 | 0.10174
CIP-47 | MC-25 | CIP | 0.075 | 0.95735 | 95.8211 | 0.071801 | 0.074933
CIP-53 | MC-4 | CIP | 0.073 | 0.89725 | 93.4789 | 0.065499 | 0.070068
CIP-61 | MC-8 | CIP | 0.068 | 0.95173 | 95.5731 | 0.064718 | 0.067715
CIP-17 | GC-52 | CIP | 0.066 | 0.95109 | 95.0477 | 0.062772 | 0.066043
CIP-40 | MC-19 | CIP | 0.061 | 0.94187 | 95.229 | 0.057454 | 0.060333
CIP-57 | MC-4 | CIP | 0.064 | 0.89725 | 93.4789 | 0.057424 | 0.06143
CIP-41 | MC-19 | CIP | 0.058 | 0.94187 | 95.229 | 0.054628 | 0.057365
CIP-33 | MC-17 | CIP | 0.055 | 0.95173 | 95.5731 | 0.052345 | 0.05477
CIP-60 | MC-8 | CIP | 0.048 | 0.95173 | 95.5731 | 0.045683 | 0.047799
CIP-43 | MC-19 | CIP | 0.048 | 0.94187 | 95.229 | 0.04521 | 0.047475
CIP-36 | MC-17 | CIP | 0.045 | 0.95173 | 95.5731 | 0.042828 | 0.044812
CIP-55 | MC-4 | CIP | 0.047 | 0.89725 | 93.4789 | 0.042171 | 0.045113
CIP-59 | MC-8 | CIP | 0.042 | 0.95173 | 95.5731 | 0.039973 | 0.041824
CIP-49 | MC-25 | CIP | 0.041 | 0.95735 | 95.8211 | 0.039251 | 0.040963
CIP-50 | MC-25 | CIP | 0.04 | 0.95735 | 95.8211 | 0.038294 | 0.039964
CIP-32 | MC-17 | CIP | 0.039 | 0.95173 | 95.5731 | 0.037117 | 0.038837
CIP-37 | MC-18 | CIP | 0.039 | 0.94446 | 95.6023 | 0.036834 | 0.038528
CIP-38 | MC-18 | CIP | 0.039 | 0.94446 | 95.6023 | 0.036834 | 0.038528
CIP-39 | MC-19 | CIP | 0.039 | 0.94187 | 95.229 | 0.036733 | 0.038573
CIP-58 | MC-7 | CIP | 0.038 | 0.96058 | 95.8735 | 0.036502 | 0.038073
CIP-34 | MC-17 | CIP | 0.035 | 0.95173 | 95.5731 | 0.033311 | 0.034853
CIP-35 | MC-17 | CIP | 0.034 | 0.95173 | 95.5731 | 0.032359 | 0.033858
CIP-54 | MC-4 | CIP | 0.031 | 0.89725 | 93.4789 | 0.027815 | 0.029755
CIP-30 | MC-11 | CIP | 0.029 | 0.9537 | 95.4525 | 0.027657 | 0.028975
CIP-62 | MC-8 | CIP | 0.028 | 0.95173 | 95.5731 | 0.026648 | 0.027883
CIP-14 | GC-49 | CIP | 0.031 | 0.84184 | 91.9437 | 0.026097 | 0.028384
CIP-27 | MC-11 | CIP | 0.026 | 0.9537 | 95.4525 | 0.024796 | 0.025978
CIP-28 | MC-11 | CIP | 0.025 | 0.9537 | 95.4525 | 0.023843 | 0.024978
CIP-48 | MC-25 | CIP | 0.024 | 0.95735 | 95.8211 | 0.022976 | 0.023978
CIP-25 | MC-10 | CIP | 0.021 | 0.95221 | 95.721 | 0.019996 | 0.02089
CIP-24 | MC-10 | CIP | 0.017 | 0.95221 | 95.721 | 0.016188 | 0.016911
CIP-45 | MC-22 | CIP | 0.017 | 0.94993 | 95.6419 | 0.016149 | 0.016885
CIP-26 | MC-11 | CIP | 0.016 | 0.9537 | 95.4525 | 0.015259 | 0.015986
CIP-51 | MC-26 | CIP | 0.015 | 0.94766 | 95.5084 | 0.014215 | 0.014883
CIP-23 | MC-10 | CIP | 0.008 | 0.95221 | 95.721 | 0.0076177 | 0.0079582
CIP-46 | MC-22 | CIP | 0.007 | 0.94993 | 95.6419 | 0.0066495 | 0.0069525
CIP-31 | MC-15 | CIP | 0.008 | 0.81903 | 89.764 | 0.0065522 | 0.0072994
CIP-22 | MC-1 | CIP | 0.004 | 0.51586 | 70.8914 | 0.0020634 | 0.0029107

## CIP CHART DATA
Site Name | Methane mole % | Mean of HighFlow measurements (scfm) | Fraction of carbon in methane | Mean methane (scfm) | Whole gas (scfm)
GC-7 | 95.95 | 0.289 | 0.95905 | 0.27717 | 0.28886
GC-30 | 95.95 | 0.304 | 0.95905 | 0.29155 | 0.30386
GC-30 | 95.95 | 0.683 | 0.95905 | 0.65503 | 0.68268
MC-7 | 95.8735 | 0.038 | 0.96058 | 0.036502 | 0.038073
MC-25 | 95.8211 | 0.024 | 0.95735 | 0.022976 | 0.023978
MC-25 | 95.8211 | 0.04 | 0.95735 | 0.038294 | 0.039964
MC-25 | 95.8211 | 0.041 | 0.95735 | 0.039251 | 0.040963
MC-25 | 95.8211 | 0.075 | 0.95735 | 0.071801 | 0.074933
MC-10 | 95.721 | 0.008 | 0.95221 | 0.0076177 | 0.0079582
MC-10 | 95.721 | 0.017 | 0.95221 | 0.016188 | 0.016911
MC-10 | 95.721 | 0.021 | 0.95221 | 0.019996 | 0.02089
MC-22 | 95.6419 | 0.007 | 0.94993 | 0.0066495 | 0.0069525
MC-22 | 95.6419 | 0.017 | 0.94993 | 0.016149 | 0.016885
MC-22 | 95.6419 | 0.13 | 0.94993 | 0.12349 | 0.12912
MC-18 | 95.6023 | 0.039 | 0.94446 | 0.036834 | 0.038528
MC-18 | 95.6023 | 0.039 | 0.94446 | 0.036834 | 0.038528
GC-35 | 95.587 | 0.145 | 0.95578 | 0.13859 | 0.14499
GC-35 | 95.587 | 2.102 | 0.95578 | 2.009 | 2.1018
MC-8 | 95.5731 | 0.028 | 0.95173 | 0.026648 | 0.027883
MC-17 | 95.5731 | 0.034 | 0.95173 | 0.032359 | 0.033858
MC-17 | 95.5731 | 0.035 | 0.95173 | 0.033311 | 0.034853
MC-17 | 95.5731 | 0.039 | 0.95173 | 0.037117 | 0.038837
MC-8 | 95.5731 | 0.042 | 0.95173 | 0.039973 | 0.041824
MC-17 | 95.5731 | 0.045 | 0.95173 | 0.042828 | 0.044812
MC-8 | 95.5731 | 0.048 | 0.95173 | 0.045683 | 0.047799
MC-17 | 95.5731 | 0.055 | 0.95173 | 0.052345 | 0.05477
MC-8 | 95.5731 | 0.068 | 0.95173 | 0.064718 | 0.067715
MC-26 | 95.5084 | 0.015 | 0.94766 | 0.014215 | 0.014883
MC-11 | 95.4525 | 0.016 | 0.9537 | 0.015259 | 0.015986
MC-11 | 95.4525 | 0.025 | 0.9537 | 0.023843 | 0.024978
MC-11 | 95.4525 | 0.026 | 0.9537 | 0.024796 | 0.025978
MC-11 | 95.4525 | 0.029 | 0.9537 | 0.027657 | 0.028975
MC-11 | 95.4525 | 0.16 | 0.9537 | 0.15259 | 0.15986
MC-19 | 95.229 | 0.039 | 0.94187 | 0.036733 | 0.038573
MC-19 | 95.229 | 0.048 | 0.94187 | 0.04521 | 0.047475
MC-19 | 95.229 | 0.058 | 0.94187 | 0.054628 | 0.057365
MC-19 | 95.229 | 0.061 | 0.94187 | 0.057454 | 0.060333
MC-19 | 95.229 | 0.149 | 0.94187 | 0.14034 | 0.14737
GC-52 | 95.0477 | 0.066 | 0.95109 | 0.062772 | 0.066043
GC-52 | 95.0477 | 0.218 | 0.95109 | 0.20734 | 0.21814
GC-52 | 95.0477 | 0.349 | 0.95109 | 0.33193 | 0.34923
GC-22 | 95.025 | 0.348 | 0.94945 | 0.33041 | 0.34771
GC-32 | 94.982 | 0.328 | 0.94943 | 0.31141 | 0.32787
GC-33 | 94.448 | 0.302 | 0.94309 | 0.28481 | 0.30156
GC-41 | 94.3254 | 0.266 | 0.93192 | 0.24789 | 0.2628
GC-58 | 94.3254 | 0.536 | 0.93192 | 0.49951 | 0.52956
GC-39 | 94.3254 | 0.852 | 0.93192 | 0.794 | 0.84176
GC-58 | 94.3254 | 1.43 | 0.93192 | 1.3326 | 1.4128
MC-4 | 93.4789 | 0.031 | 0.89725 | 0.027815 | 0.029755
MC-4 | 93.4789 | 0.047 | 0.89725 | 0.042171 | 0.045113
MC-4 | 93.4789 | 0.064 | 0.89725 | 0.057424 | 0.06143
MC-4 | 93.4789 | 0.073 | 0.89725 | 0.065499 | 0.070068
MC-4 | 93.4789 | 0.106 | 0.89725 | 0.095108 | 0.10174
MC-4 | 93.4789 | 0.229 | 0.89725 | 0.20547 | 0.2198
GC-27 | 93.063 | 0.352 | 0.87443 | 0.3078 | 0.33074
GC-25 | 92.711 | 0.44 | 0.863 | 0.37972 | 0.40957
GC-51 | 92.023 | 0.704 | 0.84282 | 0.59335 | 0.64478
GC-49 | 91.9437 | 0.031 | 0.84184 | 0.026097 | 0.028384
GC-47 | 91.9437 | 0.835 | 0.84184 | 0.70294 | 0.76453
MC-15 | 89.764 | 0.008 | 0.81903 | 0.0065522 | 0.0072994
GC-26 | 80.179 | 0.339 | 0.61031 | 0.2069 | 0.25804
MC-1 | 70.8914 | 0.004 | 0.51586 | 0.0020634 | 0.0029107

## Site Pressure
Site Name | %CH4 | Wellhead pressure (psig) | Separator pressure (psig) | CH4 | Median Wellhead pressure (psig) | Median Separator pressure (psig)
GC-14 | 67.4 | 84 | NA | <91% | 307 | 170
RM-15 | 70.258 | 417 | NA | >91% | 420 | 610
GC-37 | 70.442 | 261 | NA | 91—97% | 564.75 | 610
MC-1 | 70.8914 | 95 | 75 | <97% | 381 | 610
GC-2 | 70.898 | 45 | NA | >97% | 410 | 313
RM-17 | 71.183 | 621 | 50
GC-24 | 71.43 | 698 | NA
MC-12 | 71.8127 | 115 | 91
GC-5 | 72.434 | 147 | NA
GC-4 | 72.869 | 110 | NA
MC-5 | 74.2336 | 513 | 72
RM-2 | 74.5435 | 274 | 170
RM-5 | 74.5435 | 274 | 170
RM-6 | 74.5435 | 257 | 170
RM-8 | 74.5435 | 560 | 170
RM-9 | 74.5435 | 381 | 170
RM-10 | 74.5435 | 257 | 170
RM-12 | 74.5435 | 307 | 170
RM-14 | 74.5435 | 347 | 170
RM-16 | 74.5435 | 101 | 170
RM-18 | 74.5435 | 264 | 210
GC-1 | 74.883 | 822 | NA
RM-3 | 74.929 | 364 | 170
RM-11 | 74.933 | 396 | NA
RM-13 | 75.051 | 661 | NA
GC-16 | 75.868 | 1268 | 370
RM-4 | 76.1888 | 327 | 170
RM-19 | 76.1888 | 326 | 170
RM-1 | 76.427 | 364 | 170
AP-8 | 76.7724 | 168 | 97.5
MC-6 | 76.8945 | 101 | 84
MC-20 | 77.1899 | 92 | 75
MC-14 | 78.0744 | 75 | 34
GC-6 | 78.706 | 174 | NA
GC-9 | 78.756 | 729 | NA
MC-16 | 79.322 | 100 | 91
GC-26 | 80.179 | 522 | NA
MC-21 | 80.247 | 82 | 46
GC-31 | 81.327 | 3344 | 1107
RM-7 | 81.889 | 347 | 170
GC-54 | 82.73 | 3500 | 1103
GC-46 | 88.969 | NA | 610
MC-15 | 89.764 | NA | NA
GC-45 | 89.892 | NA | 610
GC-47 | 91.9437 | NA | 610
GC-49 | 91.9437 | NA | 610
GC-51 | 92.023 | NA | 610
GC-44 | 92.189 | NA | 610
GC-25 | 92.711 | NA | 610
GC-27 | 93.063 | NA | 610
MC-4 | 93.4789 | 689.3333 | NA
GC-39 | 94.3254 | 499.8 | 610
GC-41 | 94.3254 | 534 | 610
GC-43 | 94.3254 | NA | 610
GC-58 | 94.3254 | 509.9 | 610
GC-33 | 94.448 | 1013.8 | 610
GC-13 | 94.595 | 927.8 | 610
GC-48 | 94.69 | 595.5 | 610
GC-11 | 94.827 | 849.25 | 610
GC-36 | 94.898 | 950.4164 | 0
GC-55 | 94.968 | 1073.09 | 966
GC-32 | 94.982 | 451.8 | 610
GC-22 | 95.025 | 471.6 | 610
GC-29 | 95.0477 | 879.8 | 610
GC-40 | 95.0477 | 729.5 | 610
GC-52 | 95.0477 | 864.7667 | 610
GC-15 | 95.138 | 850.9167 | 610
GC-20 | 95.221 | 934.4 | 610
MC-19 | 95.229 | 192.5 | NA
MC-3 | 95.2662 | 60 | NA
MC-24 | 95.2662 | 61 | NA
MC-9 | 95.3082 | 70 | NA
AP-40 | 95.3147 | 1412 | 192.01
GC-57 | 95.338 | 997.1 | 610
MC-11 | 95.4525 | 160.4 | NA
GC-28 | 95.473 | 1008.06 | 610
MC-26 | 95.5084 | 64 | NA
MC-2 | 95.551 | 0 | NA
MC-8 | 95.5731 | 291.6667 | NA
MC-17 | 95.5731 | 239.6 | NA
GC-35 | 95.587 | 159.4 | 610
MC-18 | 95.6023 | 150 | NA
GC-19 | 95.618 | 1002.0833 | 610
MC-22 | 95.6419 | 147.4 | NA
MC-10 | 95.721 | 200 | NA
MC-25 | 95.8211 | 226.6667 | NA
MC-23 | 95.8707 | 330.8 | NA
MC-7 | 95.8735 | 125 | NA
MC-13 | 95.907 | 0 | NA
GC-38 | 95.948 | 956 | 971
GC-3 | 95.95 | 956.4561 | NA
GC-7 | 95.95 | 968.898 | NA
GC-10 | 95.95 | 1013.88 | 1000
GC-12 | 95.95 | NA | NA
GC-21 | 95.95 | 998.1392 | 932
GC-23 | 95.95 | 970.314 | NA
GC-30 | 95.95 | 1368.63 | NA
GC-34 | 95.95 | 986.376 | 1000
GC-42 | 95.95 | 969.596 | 969
GC-53 | 95.95 | NA | NA
GC-17 | 96.084 | 991.9627 | 1000
GC-18 | 96.084 | 886.0718 | 1000
AP-12 | 96.5204 | 215 | 144.08
GC-56 | 96.6318 | 123.2 | 610
AP-16 | 96.7263 | 169 | 144.22
GC-50 | 96.829 | 829.6 | 610
AP-47 | 96.8347 | 420 | 419.0633
AP-14 | 96.9356 | 406 | 404.4467
AP-2 | 96.9623 | 177 | 157.12
AP-7 | 96.98 | NA | NA
AP-24 | 96.98 | NA | NA
AP-44 | 96.98 | NA | NA
AP-18 | 97.014 | 412 | 405.485
AP-37 | 97.014 | 412 | 404.536
AP-43 | 97.014 | 448 | 444.4283
AP-35 | 97.0462 | 159 | 153.27
GC-8 | 97.119 | 797.8 | 610
AP-19 | 97.221 | 174 | 179.28
AP-39 | 97.2655 | NA | NA
AP-42 | 97.2779 | NA | NA
AP-33 | 97.3654 | NA | NA
AP-45 | 97.368 | NA | 411.6
AP-6 | 97.39 | NA | NA
AP-34 | 97.4 | NA | NA
AP-21 | 97.402 | 410 | NA
AP-29 | 97.412 | 215 | NA
AP-3 | 97.5606 | 410 | NA
AP-26 | 97.5606 | 410 | NA
AP-28 | 97.5606 | 171 | NA
AP-31 | 97.5606 | 200 | NA
AP-32 | 97.5606 | 180 | NA
AP-36 | 97.5606 | 410 | NA
AP-41 | 97.5606 | 190 | NA
AP-5 | 97.57 | 410 | NA
AP-13 | 97.58 | NA | NA
AP-22 | 97.58 | NA | NA
AP-23 | 97.5808 | 135.4 | 148.8817
AP-1 | 97.62 | 410 | NA
AP-46 | 97.627 | 410 | NA
AP-11 | 97.748 | 410 | NA
AP-17 | 97.7991 | 827 | 324
AP-25 | 97.9178 | 484 | 313
AP-27 | 98.0407 | 9 | 0
AP-20 | 98.0814 | 583 | 361
AP-10 | 98.0888 | 433.3333 | 299.25
AP-38 | 98.1573 | 826 | 345
AP-4 | 98.1805 | 600 | 298
AP-9 | 98.1969 | 625 | 297.5
AP-30 | 98.3873 | NA | NA
AP-15 | 98.4169 | 320 | 265

## Leak Pressure
Source Name | Site Name | % CH4 | Wellhead pressure (psig) | Separator pressure (psig) | Leak rate (scfm CH4) | Leak rate (scfm whole gas)
L-112 | GC-15 | 95.138 | 850.9167 | 610 | 0 | 0
L-117 | GC-15 | 95.138 | 850.9167 | 610 | 0 | 0
L-147 | GC-37 | 70.442 | 261 |  | 0 | 0
L-152 | GC-46 | 88.969 |  | 610 | 0 | 0
L-17 | AP-21 | 97.402 | 410 |  | 0 | 0
L-175 | MC-14 | 78.0744 | 75 | 34 | 0 | 0
L-176 | MC-14 | 78.0744 | 75 | 34 | 0 | 0
L-188 | MC-19 | 95.229 | 192.5 |  | 0 | 0
L-190 | MC-20 | 77.1899 | 92 | 75 | 0 | 0
L-2 | AP-10 | 98.0888 | 433.3333 | 299.25 | 0 | 0
L-21 | AP-23 | 97.5808 | 135.4 | 148.8817 | 0 | 0
L-215 | MC-6 | 76.8945 | 101 | 84 | 0 | 0
L-219 | MC-9 | 95.3082 | 70 |  | 0 | 0
L-221 | RM-1 | 76.427 | 364 | 170 | 0 | 0
L-224 | RM-11 | 74.933 | 396 |  | 0 | 0
L-227 | RM-11 | 74.933 | 396 |  | 0 | 0
L-228 | RM-12 | 74.5435 | 307 | 170 | 0 | 0
L-230 | RM-12 | 74.5435 | 307 | 170 | 0 | 0
L-235 | RM-14 | 74.5435 | 347 | 170 | 0 | 0
L-24 | AP-23 | 97.5808 | 135.4 | 148.8817 | 0 | 0
L-242 | RM-17 | 71.183 | 621 | 50 | 0 | 0
L-243 | RM-19 | 76.1888 | 326 | 170 | 0 | 0
L-35 | AP-26 | 97.5606 | 410 |  | 0 | 0
L-36 | AP-26 | 97.5606 | 410 |  | 0 | 0
L-37 | AP-26 | 97.5606 | 410 |  | 0 | 0
L-38 | AP-26 | 97.5606 | 410 |  | 0 | 0
L-45 | AP-29 | 97.412 | 215 |  | 0 | 0
L-46 | AP-29 | 97.412 | 215 |  | 0 | 0
L-47 | AP-29 | 97.412 | 215 |  | 0 | 0
L-5 | AP-11 | 97.748 | 410 |  | 0 | 0
L-58 | AP-31 | 97.5606 | 200 |  | 0 | 0
L-62 | AP-31 | 97.5606 | 200 |  | 0 | 0
L-64 | AP-32 | 97.5606 | 180 |  | 0 | 0
L-66 | AP-32 | 97.5606 | 180 |  | 0 | 0
L-70 | AP-36 | 97.5606 | 410 |  | 0 | 0
L-95 | AP-47 | 96.8347 | 420 | 419.0633 | 0 | 0
L-98 | AP-5 | 97.57 | 410 |  | 0 | 0
L-252 | RM-3 | 74.929 | 364 | 170 | 0.00053748 | 0.00071732
L-245 | RM-19 | 76.1888 | 326 | 170 | 0.00055377 | 0.00072684
L-211 | MC-4 | 93.4789 | 689.3333 |  | 0.00089725 | 0.00095984
L-153 | GC-48 | 94.69 | 595.5 | 610 | 0.00095101 | 0.0010043
L-225 | RM-11 | 74.933 | 396 |  | 0.0010937 | 0.0014596
L-69 | AP-34 | 97.4 |  |  | 0.0019073 | 0.0019582
L-251 | RM-3 | 74.929 | 364 | 170 | 0.0016124 | 0.002152
L-231 | RM-13 | 75.051 | 661 |  | 0.0016786 | 0.0022366
L-248 | RM-2 | 74.5435 | 274 | 170 | 0.00211 | 0.0028305
L-255 | RM-4 | 76.1888 | 327 | 170 | 0.0022151 | 0.0029074
L-264 | RM-6 | 74.5435 | 257 | 170 | 0.0026374 | 0.0035381
L-276 | RM-8 | 74.5435 | 560 | 170 | 0.0026374 | 0.0035381
L-253 | RM-3 | 74.929 | 364 | 170 | 0.0026874 | 0.0035866
L-254 | RM-4 | 76.1888 | 327 | 170 | 0.0027688 | 0.0036342
L-65 | AP-32 | 97.5606 | 180 |  | 0.0038282 | 0.0039239
L-30 | AP-23 | 97.5808 | 135.4 | 148.8817 | 0.003832 | 0.003927
L-241 | RM-17 | 71.183 | 621 | 50 | 0.0029495 | 0.0041435
L-223 | RM-10 | 74.5435 | 257 | 170 | 0.0031649 | 0.0042458
L-234 | RM-14 | 74.5435 | 347 | 170 | 0.0031649 | 0.0042458
L-134 | GC-26 | 80.179 | 522 |  | 0.0036619 | 0.0045671
L-16 | AP-21 | 97.402 | 410 |  | 0.0047653 | 0.0048925
L-49 | AP-29 | 97.412 | 215 |  | 0.004771 | 0.0048978
L-33 | AP-26 | 97.5606 | 410 |  | 0.0047852 | 0.0049049
L-61 | AP-31 | 97.5606 | 200 |  | 0.0047852 | 0.0049049
L-63 | AP-31 | 97.5606 | 200 |  | 0.0047852 | 0.0049049
L-81 | AP-41 | 97.5606 | 190 |  | 0.0047852 | 0.0049049
L-82 | AP-41 | 97.5606 | 190 |  | 0.0047852 | 0.0049049
L-83 | AP-41 | 97.5606 | 190 |  | 0.0047852 | 0.0049049
L-233 | RM-14 | 74.5435 | 347 | 170 | 0.0036924 | 0.0049534
L-104 | GC-11 | 94.827 | 849.25 | 610 | 0.0047625 | 0.0050223
L-226 | RM-11 | 74.933 | 396 |  | 0.0038281 | 0.0051087
L-178 | MC-15 | 89.764 |  |  | 0.0049142 | 0.0054746
L-250 | RM-2 | 74.5435 | 274 | 170 | 0.0042199 | 0.005661
L-258 | RM-5 | 74.5435 | 274 | 170 | 0.0042199 | 0.005661
L-262 | RM-5 | 74.5435 | 274 | 170 | 0.0042199 | 0.005661
L-15 | AP-21 | 97.402 | 410 |  | 0.0057184 | 0.0058709
L-50 | AP-29 | 97.412 | 215 |  | 0.0057253 | 0.0058774
L-202 | MC-3 | 95.2662 | 60 |  | 0.0056753 | 0.0059573
L-163 | GC-57 | 95.338 | 997.1 | 610 | 0.00573 | 0.0060102
L-247 | RM-2 | 74.5435 | 274 | 170 | 0.0047474 | 0.0063686
L-263 | RM-6 | 74.5435 | 257 | 170 | 0.0047474 | 0.0063686
L-256 | RM-4 | 76.1888 | 327 | 170 | 0.0049839 | 0.0065416
L-210 | MC-4 | 93.4789 | 689.3333 |  | 0.0062807 | 0.0067189
L-86 | AP-43 | 97.014 | 448 | 444.4283 | 0.0066301 | 0.0068341
L-56 | AP-31 | 97.5606 | 200 |  | 0.0066993 | 0.0068669
L-59 | AP-31 | 97.5606 | 200 |  | 0.0066993 | 0.0068669
L-277 | RM-9 | 74.5435 | 381 | 170 | 0.0052749 | 0.0070763
L-181 | MC-16 | 79.322 | 100 | 91 | 0.0057304 | 0.0072242
L-94 | AP-47 | 96.8347 | 420 | 419.0633 | 0.0075663 | 0.0078136
L-194 | MC-21 | 80.247 | 82 | 46 | 0.0063382 | 0.0078984
L-139 | GC-29 | 95.0477 | 879.8 | 610 | 0.0076087 | 0.0080052
L-107 | GC-12 | 95.95 |  |  | 0.0086314 | 0.0089958
L-275 | RM-8 | 74.5435 | 560 | 170 | 0.0068574 | 0.0091992
L-244 | RM-19 | 76.1888 | 326 | 170 | 0.007199 | 0.0094489
L-174 | MC-12 | 71.8127 | 115 | 91 | 0.0068061 | 0.0094776
L-54 | AP-3 | 97.5606 | 410 |  | 0.0095705 | 0.0098098
L-55 | AP-31 | 97.5606 | 200 |  | 0.0095705 | 0.0098098
L-57 | AP-31 | 97.5606 | 200 |  | 0.0095705 | 0.0098098
L-182 | MC-16 | 79.322 | 100 | 91 | 0.0082772 | 0.010435
L-144 | GC-37 | 70.442 | 261 |  | 0.0073669 | 0.010458
L-121 | GC-19 | 95.618 | 1002.0833 | 610 | 0.010522 | 0.011004
L-132 | GC-26 | 80.179 | 522 |  | 0.0091547 | 0.011418
L-80 | AP-40 | 95.3147 | 1412 | 192.01 | 0.010966 | 0.011505
L-92 | AP-44 | 96.98 |  |  | 0.011454 | 0.011811
L-115 | GC-15 | 95.138 | 850.9167 | 610 | 0.011423 | 0.012007
L-222 | RM-1 | 76.427 | 364 | 170 | 0.0095943 | 0.012554
L-268 | RM-6 | 74.5435 | 257 | 170 | 0.0094948 | 0.012737
L-140 | GC-30 | 95.95 | 1368.63 |  | 0.012468 | 0.012994
L-108 | GC-13 | 94.595 | 927.8 | 610 | 0.012355 | 0.01306
L-34 | AP-26 | 97.5606 | 410 |  | 0.013399 | 0.013734
L-111 | GC-15 | 95.138 | 850.9167 | 610 | 0.013327 | 0.014008
L-270 | RM-6 | 74.5435 | 257 | 170 | 0.01055 | 0.014153
L-278 | RM-9 | 74.5435 | 381 | 170 | 0.01055 | 0.014153
L-129 | GC-26 | 80.179 | 522 |  | 0.011596 | 0.014463
L-68 | AP-33 | 97.3654 |  |  | 0.01429 | 0.014677
L-273 | RM-8 | 74.5435 | 560 | 170 | 0.011077 | 0.01486
L-52 | AP-29 | 97.412 | 215 |  | 0.015267 | 0.015673
L-39 | AP-26 | 97.5606 | 410 |  | 0.015313 | 0.015696
L-189 | MC-2 | 95.551 | 0 |  | 0.01512 | 0.015824
L-177 | MC-14 | 78.0744 | 75 | 34 | 0.012455 | 0.015952
L-120 | GC-19 | 95.618 | 1002.0833 | 610 | 0.015305 | 0.016006
L-23 | AP-23 | 97.5808 | 135.4 | 148.8817 | 0.016286 | 0.01669
L-157 | GC-5 | 72.434 | 147 |  | 0.012375 | 0.017084
L-171 | MC-1 | 70.8914 | 95 | 75 | 0.012381 | 0.017464
L-110 | GC-15 | 95.138 | 850.9167 | 610 | 0.018086 | 0.01901
L-266 | RM-6 | 74.5435 | 257 | 170 | 0.01477 | 0.019814
L-167 | GC-6 | 78.706 | 174 |  | 0.016044 | 0.020385
L-123 | GC-2 | 70.898 | 45 |  | 0.014728 | 0.020774
L-113 | GC-15 | 95.138 | 850.9167 | 610 | 0.01999 | 0.021011
L-103 | GC-11 | 94.827 | 849.25 | 610 | 0.020003 | 0.021094
L-237 | RM-16 | 74.5435 | 101 | 170 | 0.015825 | 0.021229
L-186 | MC-17 | 95.5731 | 239.6 |  | 0.020938 | 0.021908
L-106 | GC-12 | 95.95 |  |  | 0.021099 | 0.02199
L-146 | GC-37 | 70.442 | 261 |  | 0.016115 | 0.022877
L-125 | GC-20 | 95.221 | 934.4 | 610 | 0.022866 | 0.024013
L-249 | RM-2 | 74.5435 | 274 | 170 | 0.017935 | 0.024059
L-51 | AP-29 | 97.412 | 215 |  | 0.023855 | 0.024489
L-11 | AP-18 | 97.014 | 412 | 405.485 | 0.024626 | 0.025384
L-48 | AP-29 | 97.412 | 215 |  | 0.024809 | 0.025469
L-229 | RM-12 | 74.5435 | 307 | 170 | 0.01899 | 0.025475
L-187 | MC-17 | 95.5731 | 239.6 |  | 0.025697 | 0.026887
L-133 | GC-26 | 80.179 | 522 |  | 0.022581 | 0.028164
L-71 | AP-37 | 97.014 | 412 | 404.536 | 0.027467 | 0.028313
L-44 | AP-29 | 97.412 | 215 |  | 0.027672 | 0.028407
L-272 | RM-7 | 81.889 | 347 | 170 | 0.023548 | 0.028756
L-170 | MC-1 | 70.8914 | 95 | 75 | 0.020634 | 0.029107
L-271 | RM-6 | 74.5435 | 257 | 170 | 0.022155 | 0.02972
L-25 | AP-23 | 97.5808 | 135.4 | 148.8817 | 0.029698 | 0.030434
L-29 | AP-23 | 97.5808 | 135.4 | 148.8817 | 0.029698 | 0.030434
L-122 | GC-19 | 95.618 | 1002.0833 | 610 | 0.03061 | 0.032012
L-96 | AP-5 | 97.57 | 410 |  | 0.033423 | 0.034255
L-60 | AP-31 | 97.5606 | 200 |  | 0.033497 | 0.034334
L-3 | AP-10 | 98.0888 | 433.3333 | 299.25 | 0.033868 | 0.034528
L-40 | AP-26 | 97.5606 | 410 |  | 0.036368 | 0.037277
L-216 | MC-8 | 95.5731 | 291.6667 |  | 0.036166 | 0.037841
L-78 | AP-4 | 98.1805 | 600 | 298 | 0.0378 | 0.0385
L-240 | RM-17 | 71.183 | 621 | 50 | 0.027528 | 0.038673
L-236 | RM-14 | 74.5435 | 347 | 170 | 0.029012 | 0.038919
L-28 | AP-23 | 97.5808 | 135.4 | 148.8817 | 0.03832 | 0.03927
L-179 | MC-16 | 79.322 | 100 | 91 | 0.033109 | 0.04174
L-207 | MC-4 | 93.4789 | 689.3333 |  | 0.039479 | 0.042233
L-217 | MC-8 | 95.5731 | 291.6667 |  | 0.040924 | 0.04282
L-124 | GC-20 | 95.221 | 934.4 | 610 | 0.041921 | 0.044024
L-135 | GC-28 | 95.473 | 1008.06 | 610 | 0.042065 | 0.04406
L-161 | GC-54 | 82.73 | 3500 | 1103 | 0.036467 | 0.04408
L-257 | RM-5 | 74.5435 | 274 | 170 | 0.033232 | 0.044581
L-232 | RM-14 | 74.5435 | 347 | 170 | 0.033759 | 0.045288
L-265 | RM-6 | 74.5435 | 257 | 170 | 0.033759 | 0.045288
L-166 | GC-58 | 94.3254 | 509.9 | 610 | 0.042868 | 0.045447
L-90 | AP-43 | 97.014 | 448 | 444.4283 | 0.045463 | 0.046863
L-162 | GC-56 | 96.6318 | 123.2 | 610 | 0.046247 | 0.047859
L-9 | AP-18 | 97.014 | 412 | 405.485 | 0.047358 | 0.048815
L-180 | MC-16 | 79.322 | 100 | 91 | 0.039476 | 0.049767
L-12 | AP-18 | 97.014 | 412 | 405.485 | 0.048305 | 0.049791
L-20 | AP-23 | 97.5808 | 135.4 | 148.8817 | 0.048858 | 0.050069
L-102 | GC-11 | 94.827 | 849.25 | 610 | 0.047625 | 0.050223
L-269 | RM-6 | 74.5435 | 257 | 170 | 0.037452 | 0.050242
L-136 | GC-28 | 95.473 | 1008.06 | 610 | 0.048758 | 0.051069
L-204 | MC-4 | 93.4789 | 689.3333 |  | 0.048452 | 0.051831
L-91 | AP-43 | 97.014 | 448 | 444.4283 | 0.05304 | 0.054673
L-97 | AP-5 | 97.57 | 410 |  | 0.053476 | 0.054808
L-126 | GC-22 | 95.025 | 471.6 | 610 | 0.055068 | 0.057951
L-27 | AP-23 | 97.5808 | 135.4 | 148.8817 | 0.05748 | 0.058905
L-128 | GC-25 | 92.711 |  | 610 | 0.055232 | 0.059574
L-19 | AP-23 | 97.5808 | 135.4 | 148.8817 | 0.058438 | 0.059887
L-105 | GC-12 | 95.95 |  |  | 0.057543 | 0.059972
L-141 | GC-30 | 95.95 | 1368.63 |  | 0.058502 | 0.060971
L-208 | MC-4 | 93.4789 | 689.3333 |  | 0.058321 | 0.06239
L-165 | GC-57 | 95.338 | 997.1 | 610 | 0.060165 | 0.063107
L-131 | GC-26 | 80.179 | 522 |  | 0.050656 | 0.063178
L-200 | MC-22 | 95.6419 | 147.4 |  | 0.066495 | 0.069525
L-22 | AP-23 | 97.5808 | 135.4 | 148.8817 | 0.068976 | 0.070686
L-260 | RM-5 | 74.5435 | 274 | 170 | 0.054859 | 0.073593
L-13 | AP-18 | 97.014 | 412 | 405.485 | 0.071983 | 0.074199
L-10 | AP-18 | 97.014 | 412 | 405.485 | 0.077666 | 0.080057
L-206 | MC-4 | 93.4789 | 689.3333 |  | 0.076266 | 0.081587
L-6 | AP-12 | 96.5204 | 215 | 144.08 | 0.080631 | 0.083538
L-150 | GC-40 | 95.0477 | 729.5 | 610 | 0.079892 | 0.084054
L-261 | RM-5 | 74.5435 | 274 | 170 | 0.063299 | 0.084915
L-93 | AP-45 | 97.368 |  | 411.6 | 0.082843 | 0.085083
L-184 | MC-16 | 79.322 | 100 | 91 | 0.068128 | 0.085888
L-84 | AP-41 | 97.5606 | 190 |  | 0.08422 | 0.086326
L-185 | MC-17 | 95.5731 | 239.6 |  | 0.084704 | 0.088627
L-195 | MC-21 | 80.247 | 82 | 46 | 0.072255 | 0.090041
L-168 | GC-6 | 78.706 | 174 |  | 0.07309 | 0.092865
L-73 | AP-37 | 97.014 | 412 | 404.536 | 0.091874 | 0.094701
L-109 | GC-15 | 95.138 | 850.9167 | 610 | 0.091382 | 0.096052
L-14 | AP-19 | 97.221 | 174 | 179.28 | 0.096913 | 0.099683
L-205 | MC-4 | 93.4789 | 689.3333 |  | 0.093314 | 0.099824
L-214 | MC-5 | 74.2336 | 513 | 72 | 0.074892 | 0.10089
L-220 | RM-1 | 76.427 | 364 | 170 | 0.077883 | 0.10191
L-26 | AP-23 | 97.5808 | 135.4 | 148.8817 | 0.099632 | 0.1021
L-72 | AP-37 | 97.014 | 412 | 404.536 | 0.10135 | 0.10446
L-191 | MC-20 | 77.1899 | 92 | 75 | 0.081683 | 0.10582
L-143 | GC-37 | 70.442 | 261 |  | 0.076892 | 0.10916
L-201 | MC-25 | 95.8211 | 226.6667 |  | 0.10531 | 0.1099
L-274 | RM-8 | 74.5435 | 560 | 170 | 0.082288 | 0.11039
L-119 | GC-18 | 96.084 | 886.0718 | 1000 | 0.10757 | 0.11195
L-79 | AP-4 | 98.1805 | 600 | 298 | 0.11631 | 0.11846
L-198 | MC-21 | 80.247 | 82 | 46 | 0.096974 | 0.12084
L-197 | MC-21 | 80.247 | 82 | 46 | 0.10014 | 0.12479
L-151 | GC-41 | 94.3254 | 534 | 610 | 0.11835 | 0.12547
L-127 | GC-24 | 71.43 | 698 |  | 0.089847 | 0.12578
L-199 | MC-22 | 95.6419 | 147.4 |  | 0.12159 | 0.12713
L-145 | GC-37 | 70.442 | 261 |  | 0.090244 | 0.12811
L-209 | MC-4 | 93.4789 | 689.3333 |  | 0.12113 | 0.12958
L-192 | MC-20 | 77.1899 | 92 | 75 | 0.10441 | 0.13526
L-238 | RM-17 | 71.183 | 621 | 50 | 0.096841 | 0.13605
L-193 | MC-20 | 77.1899 | 92 | 75 | 0.10564 | 0.13685
L-137 | GC-29 | 95.0477 | 879.8 | 610 | 0.13125 | 0.13809
L-239 | RM-17 | 71.183 | 621 | 50 | 0.10028 | 0.14088
L-267 | RM-6 | 74.5435 | 257 | 170 | 0.10708 | 0.14365
L-148 | GC-39 | 94.3254 | 499.8 | 610 | 0.13979 | 0.1482
L-18 | AP-21 | 97.402 | 410 |  | 0.14487 | 0.14873
L-67 | AP-32 | 97.5606 | 180 |  | 0.15217 | 0.15598
L-1 | AP-10 | 98.0888 | 433.3333 | 299.25 | 0.15579 | 0.15883
L-130 | GC-26 | 80.179 | 522 |  | 0.13183 | 0.16442
L-212 | MC-5 | 74.2336 | 513 | 72 | 0.12444 | 0.16763
L-159 | GC-5 | 72.434 | 147 |  | 0.12573 | 0.17358
L-196 | MC-21 | 80.247 | 82 | 46 | 0.13944 | 0.17376
L-213 | MC-5 | 74.2336 | 513 | 72 | 0.12962 | 0.17461
L-160 | GC-50 | 96.829 | 829.6 | 610 | 0.16975 | 0.17531
L-138 | GC-29 | 95.0477 | 879.8 | 610 | 0.16739 | 0.17611
L-88 | AP-43 | 97.014 | 448 | 444.4283 | 0.17901 | 0.18452
L-203 | MC-3 | 95.2662 | 60 |  | 0.17972 | 0.18865
L-259 | RM-5 | 74.5435 | 274 | 170 | 0.14611 | 0.19601
L-116 | GC-15 | 95.138 | 850.9167 | 610 | 0.19038 | 0.20011
L-53 | AP-29 | 97.412 | 215 |  | 0.19561 | 0.20081
L-156 | GC-5 | 72.434 | 147 |  | 0.14998 | 0.20706
L-7 | AP-12 | 96.5204 | 215 | 144.08 | 0.20533 | 0.21273
L-101 | GC-1 | 74.883 | 822 |  | 0.16145 | 0.2156
L-85 | AP-43 | 97.014 | 448 | 444.4283 | 0.21121 | 0.21772
L-149 | GC-4 | 72.869 | 110 |  | 0.15934 | 0.21867
L-169 | GC-6 | 78.706 | 174 |  | 0.17946 | 0.22801
L-183 | MC-16 | 79.322 | 100 | 91 | 0.1821 | 0.22957
L-77 | AP-39 | 97.2655 |  |  | 0.22625 | 0.23261
L-43 | AP-27 | 98.0407 | 9 | 0 | 0.23093 | 0.23554
L-118 | GC-15 | 95.138 | 850.9167 | 610 | 0.23607 | 0.24814
L-164 | GC-57 | 95.338 | 997.1 | 610 | 0.24161 | 0.25343
L-142 | GC-30 | 95.95 | 1368.63 |  | 0.25319 | 0.26388
L-172 | MC-1 | 70.8914 | 95 | 75 | 0.19809 | 0.27943
L-114 | GC-15 | 95.138 | 850.9167 | 610 | 0.2751 | 0.28916
L-246 | RM-19 | 76.1888 | 326 | 170 | 0.22428 | 0.29437
L-154 | GC-48 | 94.69 | 595.5 | 610 | 0.29767 | 0.31436
L-89 | AP-43 | 97.014 | 448 | 444.4283 | 0.32108 | 0.33097
L-218 | MC-9 | 95.3082 | 70 |  | 0.33523 | 0.35173
L-74 | AP-37 | 97.014 | 412 | 404.536 | 0.34855 | 0.35928
L-75 | AP-38 | 98.1573 | 826 | 345 | 0.48851 | 0.49768
L-100 | AP-9 | 98.1969 | 625 | 297.5 | 0.52599 | 0.53565
L-32 | AP-25 | 97.9178 | 484 | 313 | 0.64428 | 0.65798
L-42 | AP-27 | 98.0407 | 9 | 0 | 0.64543 | 0.65833
L-155 | GC-49 | 91.9437 |  | 610 | 0.71304 | 0.77552
L-76 | AP-38 | 98.1573 | 826 | 345 | 0.76153 | 0.77583
L-41 | AP-27 | 98.0407 | 9 | 0 | 0.81742 | 0.83376
L-8 | AP-17 | 97.7991 | 827 | 324 | 0.85345 | 0.87265
L-173 | MC-11 | 95.4525 | 160.4 |  | 0.97182 | 1.0181
L-4 | AP-10 | 98.0888 | 433.3333 | 299.25 | 1.0315 | 1.0516
L-99 | AP-9 | 98.1969 | 625 | 297.5 | 1.2012 | 1.2232
L-158 | GC-5 | 72.434 | 147 |  | 0.94197 | 1.3004
L-87 | AP-43 | 97.014 | 448 | 444.4283 | 1.9994 | 2.061
L-31 | AP-25 | 97.9178 | 484 | 313 | 4.8171 | 4.9196

## Proportional Loss Rate Table
Source | Site | Region | Operator | CH4 | class_91 | class_97 | Emission Rate (scfm CH4) | Production Rate (scfm CH4) | Proportional Loss Rate |  | Mean Emissions | Median Emissions | Mean Loss Rate | Median Loss Rate
L-147 | GC-37 | GC | L | 70.442 | lower | lower | 0 | 2941.9319 | 0% | <91 | 0.049537 | 0.012455 | 0.1984% | 0.004848%
L-144 | GC-37 | GC | L | 70.442 | lower | lower | 0.0073669 | 2941.9319 | 0.0002504% | >91 | 0.14879 | 0.037084 | 0.0264% | 0.0007252%
L-146 | GC-37 | GC | L | 70.442 | lower | lower | 0.016115 | 2941.9319 | 0.0005478%
L-143 | GC-37 | GC | L | 70.442 | lower | lower | 0.076892 | 2941.9319 | 0.002614% | <97 | 0.066822 | 0.022581 | 0.1415% | 0.003107%
L-145 | GC-37 | GC | L | 70.442 | lower | lower | 0.090244 | 2941.9319 | 0.003068% | >97 | 0.18978 | 0.028685 | 0.006539% | 0.0004341%
L-171 | MC-1 | MC | F | 70.8914 | lower | lower | 0.012381 | 433.2252 | 0.002858%
L-170 | MC-1 | MC | F | 70.8914 | lower | lower | 0.020634 | 433.2252 | 0.004763%
L-172 | MC-1 | MC | F | 70.8914 | lower | lower | 0.19809 | 433.2252 | 0.04572%
L-123 | GC-2 | GC | L | 70.898 | lower | lower | 0.014728 | 1850.7332 | 0.0007958%
L-242 | RM-17 | RM | L | 71.183 | lower | lower | 0 | 1273.3848 | 0%
L-241 | RM-17 | RM | L | 71.183 | lower | lower | 0.0029495 | 1273.3848 | 0.0002316%
L-240 | RM-17 | RM | L | 71.183 | lower | lower | 0.027528 | 1273.3848 | 0.002162%
L-238 | RM-17 | RM | L | 71.183 | lower | lower | 0.096841 | 1273.3848 | 0.007605%
L-239 | RM-17 | RM | L | 71.183 | lower | lower | 0.10028 | 1273.3848 | 0.007875%
L-127 | GC-24 | GC | L | 71.43 | lower | lower | 0.089847 | 1487.629 | 0.00604%
L-174 | MC-12 | MC | F | 71.8127 | lower | lower | 0.0068061 | 304.2066 | 0.002237%
L-157 | GC-5 | GC | L | 72.434 | lower | lower | 0.012375 | 1644.8554 | 0.0007523%
L-159 | GC-5 | GC | L | 72.434 | lower | lower | 0.12573 | 1644.8554 | 0.007644%
L-156 | GC-5 | GC | L | 72.434 | lower | lower | 0.14998 | 1644.8554 | 0.009118%
L-158 | GC-5 | GC | L | 72.434 | lower | lower | 0.94197 | 1644.8554 | 0.05727%
L-149 | GC-4 | GC | L | 72.869 | lower | lower | 0.15934 | 4708.1471 | 0.003384%
L-214 | MC-5 | MC | F | 74.2336 | lower | lower | 0.074892 | 15.4653 | 0.4843%
L-212 | MC-5 | MC | F | 74.2336 | lower | lower | 0.12444 | 15.4653 | 0.8046%
L-213 | MC-5 | MC | F | 74.2336 | lower | lower | 0.12962 | 15.4653 | 0.8381%
L-228 | RM-12 | RM | R | 74.5435 | lower | lower | 0 | 35.2353 | 0%
L-230 | RM-12 | RM | R | 74.5435 | lower | lower | 0 | 35.2353 | 0%
L-235 | RM-14 | RM | R | 74.5435 | lower | lower | 0 | 118.8571 | 0%
L-276 | RM-8 | RM | R | 74.5435 | lower | lower | 0.0026374 | 256.3612 | 0.001029%
L-234 | RM-14 | RM | R | 74.5435 | lower | lower | 0.0031649 | 118.8571 | 0.002663%
L-275 | RM-8 | RM | R | 74.5435 | lower | lower | 0.0068574 | 256.3612 | 0.002675%
L-248 | RM-2 | RM | R | 74.5435 | lower | lower | 0.00211 | 71.3998 | 0.002955%
L-233 | RM-14 | RM | R | 74.5435 | lower | lower | 0.0036924 | 118.8571 | 0.003107%
L-223 | RM-10 | RM | R | 74.5435 | lower | lower | 0.0031649 | 94.5871 | 0.003346%
L-273 | RM-8 | RM | R | 74.5435 | lower | lower | 0.011077 | 256.3612 | 0.004321%
L-258 | RM-5 | RM | R | 74.5435 | lower | lower | 0.0042199 | 87.0532 | 0.004848%
L-262 | RM-5 | RM | R | 74.5435 | lower | lower | 0.0042199 | 87.0532 | 0.004848%
L-264 | RM-6 | RM | R | 74.5435 | lower | lower | 0.0026374 | 51.489 | 0.005122%
L-250 | RM-2 | RM | R | 74.5435 | lower | lower | 0.0042199 | 71.3998 | 0.00591%
L-247 | RM-2 | RM | R | 74.5435 | lower | lower | 0.0047474 | 71.3998 | 0.006649%
L-263 | RM-6 | RM | R | 74.5435 | lower | lower | 0.0047474 | 51.489 | 0.00922%
L-277 | RM-9 | RM | R | 74.5435 | lower | lower | 0.0052749 | 30.0532 | 0.01755%
L-268 | RM-6 | RM | R | 74.5435 | lower | lower | 0.0094948 | 51.489 | 0.01844%
L-270 | RM-6 | RM | R | 74.5435 | lower | lower | 0.01055 | 51.489 | 0.02049%
L-236 | RM-14 | RM | R | 74.5435 | lower | lower | 0.029012 | 118.8571 | 0.02441%
L-249 | RM-2 | RM | R | 74.5435 | lower | lower | 0.017935 | 71.3998 | 0.02512%
L-232 | RM-14 | RM | R | 74.5435 | lower | lower | 0.033759 | 118.8571 | 0.0284%
L-266 | RM-6 | RM | R | 74.5435 | lower | lower | 0.01477 | 51.489 | 0.02869%
L-274 | RM-8 | RM | R | 74.5435 | lower | lower | 0.082288 | 256.3612 | 0.0321%
L-278 | RM-9 | RM | R | 74.5435 | lower | lower | 0.01055 | 30.0532 | 0.0351%
L-257 | RM-5 | RM | R | 74.5435 | lower | lower | 0.033232 | 87.0532 | 0.03817%
L-271 | RM-6 | RM | R | 74.5435 | lower | lower | 0.022155 | 51.489 | 0.04303%
L-229 | RM-12 | RM | R | 74.5435 | lower | lower | 0.01899 | 35.2353 | 0.05389%
L-260 | RM-5 | RM | R | 74.5435 | lower | lower | 0.054859 | 87.0532 | 0.06302%
L-265 | RM-6 | RM | R | 74.5435 | lower | lower | 0.033759 | 51.489 | 0.06557%
L-261 | RM-5 | RM | R | 74.5435 | lower | lower | 0.063299 | 87.0532 | 0.07271%
L-269 | RM-6 | RM | R | 74.5435 | lower | lower | 0.037452 | 51.489 | 0.07274%
L-237 | RM-16 | RM | R | 74.5435 | lower | lower | 0.015825 | 14.2652 | 0.1109%
L-259 | RM-5 | RM | R | 74.5435 | lower | lower | 0.14611 | 87.0532 | 0.1678%
L-267 | RM-6 | RM | R | 74.5435 | lower | lower | 0.10708 | 51.489 | 0.208%
L-101 | GC-1 | GC | L | 74.883 | lower | lower | 0.16145 | 121.1649 | 0.1332%
L-252 | RM-3 | RM | R | 74.929 | lower | lower | 0.00053748 | 23.8291 | 0.002256%
L-251 | RM-3 | RM | R | 74.929 | lower | lower | 0.0016124 | 23.8291 | 0.006767%
L-253 | RM-3 | RM | R | 74.929 | lower | lower | 0.0026874 | 23.8291 | 0.01128%
L-224 | RM-11 | RM | L | 74.933 | lower | lower | 0 | 103.0329 | 0%
L-227 | RM-11 | RM | L | 74.933 | lower | lower | 0 | 103.0329 | 0%
L-225 | RM-11 | RM | L | 74.933 | lower | lower | 0.0010937 | 103.0329 | 0.001062%
L-226 | RM-11 | RM | L | 74.933 | lower | lower | 0.0038281 | 103.0329 | 0.003715%
L-231 | RM-13 | RM | L | 75.051 | lower | lower | 0.0016786 | 59.4154 | 0.002825%
L-243 | RM-19 | RM | R | 76.1888 | lower | lower | 0 | 121.4805 | 0%
L-245 | RM-19 | RM | R | 76.1888 | lower | lower | 0.00055377 | 121.4805 | 0.0004559%
L-255 | RM-4 | RM | R | 76.1888 | lower | lower | 0.0022151 | 222.035 | 0.0009976%
L-254 | RM-4 | RM | R | 76.1888 | lower | lower | 0.0027688 | 222.035 | 0.001247%
L-256 | RM-4 | RM | R | 76.1888 | lower | lower | 0.0049839 | 222.035 | 0.002245%
L-244 | RM-19 | RM | R | 76.1888 | lower | lower | 0.007199 | 121.4805 | 0.005926%
L-246 | RM-19 | RM | R | 76.1888 | lower | lower | 0.22428 | 121.4805 | 0.1846%
L-221 | RM-1 | RM | R | 76.427 | lower | lower | 0 | 0.50035 | 0%
L-222 | RM-1 | RM | R | 76.427 | lower | lower | 0.0095943 | 0.50035 | 1.918%
L-220 | RM-1 | RM | R | 76.427 | lower | lower | 0.077883 | 0.50035 | 15.57%
L-215 | MC-6 | MC | F | 76.8945 | lower | lower | 0 | 784.9647 | 0%
L-190 | MC-20 | MC | F | 77.1899 | lower | lower | 0 | 1109.6048 | 0%
L-191 | MC-20 | MC | F | 77.1899 | lower | lower | 0.081683 | 1109.6048 | 0.007361%
L-192 | MC-20 | MC | F | 77.1899 | lower | lower | 0.10441 | 1109.6048 | 0.009409%
L-193 | MC-20 | MC | F | 77.1899 | lower | lower | 0.10564 | 1109.6048 | 0.00952%
L-175 | MC-14 | MC | F | 78.0744 | lower | lower | 0 | 151.8113 | 0%
L-176 | MC-14 | MC | F | 78.0744 | lower | lower | 0 | 151.8113 | 0%
L-177 | MC-14 | MC | F | 78.0744 | lower | lower | 0.012455 | 151.8113 | 0.008204%
L-167 | GC-6 | GC | L | 78.706 | lower | lower | 0.016044 | 2594.0186 | 0.0006185%
L-168 | GC-6 | GC | L | 78.706 | lower | lower | 0.07309 | 2594.0186 | 0.002818%
L-169 | GC-6 | GC | L | 78.706 | lower | lower | 0.17946 | 2594.0186 | 0.006918%
L-181 | MC-16 | MC | F | 79.322 | lower | lower | 0.0057304 | 501.271 | 0.001143%
L-182 | MC-16 | MC | F | 79.322 | lower | lower | 0.0082772 | 501.271 | 0.001651%
L-179 | MC-16 | MC | F | 79.322 | lower | lower | 0.033109 | 501.271 | 0.006605%
L-180 | MC-16 | MC | F | 79.322 | lower | lower | 0.039476 | 501.271 | 0.007875%
L-184 | MC-16 | MC | F | 79.322 | lower | lower | 0.068128 | 501.271 | 0.01359%
L-183 | MC-16 | MC | F | 79.322 | lower | lower | 0.1821 | 501.271 | 0.03633%
L-134 | GC-26 | GC | L | 80.179 | lower | lower | 0.0036619 | 7733.3759 | 4.735e-05%
L-132 | GC-26 | GC | L | 80.179 | lower | lower | 0.0091547 | 7733.3759 | 0.0001184%
L-129 | GC-26 | GC | L | 80.179 | lower | lower | 0.011596 | 7733.3759 | 0.0001499%
L-133 | GC-26 | GC | L | 80.179 | lower | lower | 0.022581 | 7733.3759 | 0.000292%
L-131 | GC-26 | GC | L | 80.179 | lower | lower | 0.050656 | 7733.3759 | 0.000655%
L-130 | GC-26 | GC | L | 80.179 | lower | lower | 0.13183 | 7733.3759 | 0.001705%
L-194 | MC-21 | MC | F | 80.247 | lower | lower | 0.0063382 | 395.6623 | 0.001602%
L-195 | MC-21 | MC | F | 80.247 | lower | lower | 0.072255 | 395.6623 | 0.01826%
L-198 | MC-21 | MC | F | 80.247 | lower | lower | 0.096974 | 395.6623 | 0.02451%
L-197 | MC-21 | MC | F | 80.247 | lower | lower | 0.10014 | 395.6623 | 0.02531%
L-196 | MC-21 | MC | F | 80.247 | lower | lower | 0.13944 | 395.6623 | 0.03524%
L-272 | RM-7 | RM | R | 81.889 | lower | lower | 0.023548 | 27.6823 | 0.08506%
L-161 | GC-54 | GC | F | 82.73 | lower | lower | 0.036467 | 1815.4639 | 0.002009%
L-152 | GC-46 | GC | R | 88.969 | lower | lower | 0 | 225.0792 | 0%
L-155 | GC-49 | GC | R | 91.9437 | higher | lower | 0.71304 | 34.6641 | 2.057%
L-128 | GC-25 | GC | R | 92.711 | higher | lower | 0.055232 | 19.6753 | 0.2807%
L-211 | MC-4 | MC | S | 93.4789 | higher | lower | 0.00089725 | 2043.0203 | 4.392e-05%
L-210 | MC-4 | MC | S | 93.4789 | higher | lower | 0.0062807 | 2043.0203 | 0.0003074%
L-207 | MC-4 | MC | S | 93.4789 | higher | lower | 0.039479 | 2043.0203 | 0.001932%
L-204 | MC-4 | MC | S | 93.4789 | higher | lower | 0.048452 | 2043.0203 | 0.002372%
L-208 | MC-4 | MC | S | 93.4789 | higher | lower | 0.058321 | 2043.0203 | 0.002855%
L-206 | MC-4 | MC | S | 93.4789 | higher | lower | 0.076266 | 2043.0203 | 0.003733%
L-205 | MC-4 | MC | S | 93.4789 | higher | lower | 0.093314 | 2043.0203 | 0.004567%
L-209 | MC-4 | MC | S | 93.4789 | higher | lower | 0.12113 | 2043.0203 | 0.005929%
L-166 | GC-58 | GC | R | 94.3254 | higher | lower | 0.042868 | 602.5755 | 0.007114%
L-148 | GC-39 | GC | R | 94.3254 | higher | lower | 0.13979 | 439.4516 | 0.03181%
L-151 | GC-41 | GC | R | 94.3254 | higher | lower | 0.11835 | 26.0181 | 0.4549%
L-108 | GC-13 | GC | R | 94.595 | higher | lower | 0.012355 | 1170.3044 | 0.001056%
L-153 | GC-48 | GC | R | 94.69 | higher | lower | 0.00095101 | 152.4377 | 0.0006239%
L-154 | GC-48 | GC | R | 94.69 | higher | lower | 0.29767 | 152.4377 | 0.1953%
L-104 | GC-11 | GC | R | 94.827 | higher | lower | 0.0047625 | 3784.8748 | 0.0001258%
L-103 | GC-11 | GC | R | 94.827 | higher | lower | 0.020003 | 3784.8748 | 0.0005285%
L-102 | GC-11 | GC | R | 94.827 | higher | lower | 0.047625 | 3784.8748 | 0.001258%
L-126 | GC-22 | GC | R | 95.025 | higher | lower | 0.055068 | 330.3439 | 0.01667%
L-139 | GC-29 | GC | R | 95.0477 | higher | lower | 0.0076087 | 432.4538 | 0.001759%
L-137 | GC-29 | GC | R | 95.0477 | higher | lower | 0.13125 | 432.4538 | 0.03035%
L-138 | GC-29 | GC | R | 95.0477 | higher | lower | 0.16739 | 432.4538 | 0.03871%
L-150 | GC-40 | GC | R | 95.0477 | higher | lower | 0.079892 | 118.935 | 0.06717%
L-112 | GC-15 | GC | R | 95.138 | higher | lower | 0 | 12720.4725 | 0%
L-117 | GC-15 | GC | R | 95.138 | higher | lower | 0 | 12720.4725 | 0%
L-115 | GC-15 | GC | R | 95.138 | higher | lower | 0.011423 | 12720.4725 | 8.98e-05%
L-111 | GC-15 | GC | R | 95.138 | higher | lower | 0.013327 | 12720.4725 | 0.0001048%
L-110 | GC-15 | GC | R | 95.138 | higher | lower | 0.018086 | 12720.4725 | 0.0001422%
L-113 | GC-15 | GC | R | 95.138 | higher | lower | 0.01999 | 12720.4725 | 0.0001571%
L-109 | GC-15 | GC | R | 95.138 | higher | lower | 0.091382 | 12720.4725 | 0.0007184%
L-116 | GC-15 | GC | R | 95.138 | higher | lower | 0.19038 | 12720.4725 | 0.001497%
L-118 | GC-15 | GC | R | 95.138 | higher | lower | 0.23607 | 12720.4725 | 0.001856%
L-114 | GC-15 | GC | R | 95.138 | higher | lower | 0.2751 | 12720.4725 | 0.002163%
L-125 | GC-20 | GC | R | 95.221 | higher | lower | 0.022866 | 454.4422 | 0.005032%
L-124 | GC-20 | GC | R | 95.221 | higher | lower | 0.041921 | 454.4422 | 0.009225%
L-188 | MC-19 | MC | S | 95.229 | higher | lower | 0 | 919.8857 | 0%
L-219 | MC-9 | MC | N | 95.3082 | higher | lower | 0 | 137.8924 | 0%
L-218 | MC-9 | MC | N | 95.3082 | higher | lower | 0.33523 | 137.8924 | 0.2431%
L-80 | AP-40 | AP | D | 95.3147 | higher | lower | 0.010966 | 3405.5148 | 0.000322%
L-163 | GC-57 | GC | R | 95.338 | higher | lower | 0.00573 | 10260.0306 | 5.585e-05%
L-165 | GC-57 | GC | R | 95.338 | higher | lower | 0.060165 | 10260.0306 | 0.0005864%
L-164 | GC-57 | GC | R | 95.338 | higher | lower | 0.24161 | 10260.0306 | 0.002355%
L-173 | MC-11 | MC | S | 95.4525 | higher | lower | 0.97182 | 650.0183 | 0.1495%
L-135 | GC-28 | GC | R | 95.473 | higher | lower | 0.042065 | 7800.8601 | 0.0005392%
L-136 | GC-28 | GC | R | 95.473 | higher | lower | 0.048758 | 7800.8601 | 0.000625%
L-186 | MC-17 | MC | S | 95.5731 | higher | lower | 0.020938 | 2695.3406 | 0.0007768%
L-187 | MC-17 | MC | S | 95.5731 | higher | lower | 0.025697 | 2695.3406 | 0.0009534%
L-185 | MC-17 | MC | S | 95.5731 | higher | lower | 0.084704 | 2695.3406 | 0.003143%
L-216 | MC-8 | MC | S | 95.5731 | higher | lower | 0.036166 | 406.8494 | 0.008889%
L-217 | MC-8 | MC | S | 95.5731 | higher | lower | 0.040924 | 406.8494 | 0.01006%
L-121 | GC-19 | GC | R | 95.618 | higher | lower | 0.010522 | 10147.613 | 0.0001037%
L-120 | GC-19 | GC | R | 95.618 | higher | lower | 0.015305 | 10147.613 | 0.0001508%
L-122 | GC-19 | GC | R | 95.618 | higher | lower | 0.03061 | 10147.613 | 0.0003016%
L-200 | MC-22 | MC | S | 95.6419 | higher | lower | 0.066495 | 1927.6027 | 0.00345%
L-199 | MC-22 | MC | S | 95.6419 | higher | lower | 0.12159 | 1927.6027 | 0.006308%
L-201 | MC-25 | MC | S | 95.8211 | higher | lower | 0.10531 | 1132.4524 | 0.009299%
L-107 | GC-12 | GC | W | 95.95 | higher | lower | 0.0086314 | 7861.8019 | 0.0001098%
L-106 | GC-12 | GC | W | 95.95 | higher | lower | 0.021099 | 7861.8019 | 0.0002684%
L-140 | GC-30 | GC | W | 95.95 | higher | lower | 0.012468 | 3993.357 | 0.0003122%
L-105 | GC-12 | GC | W | 95.95 | higher | lower | 0.057543 | 7861.8019 | 0.0007319%
L-141 | GC-30 | GC | W | 95.95 | higher | lower | 0.058502 | 3993.357 | 0.001465%
L-142 | GC-30 | GC | W | 95.95 | higher | lower | 0.25319 | 3993.357 | 0.00634%
L-119 | GC-18 | GC | W | 96.084 | higher | lower | 0.10757 | 21902.9483 | 0.0004911%
L-6 | AP-12 | AP | D | 96.5204 | higher | lower | 0.080631 | 1313.7499 | 0.006137%
L-7 | AP-12 | AP | D | 96.5204 | higher | lower | 0.20533 | 1313.7499 | 0.01563%
L-162 | GC-56 | GC | R | 96.6318 | higher | lower | 0.046247 | 633.4953 | 0.0073%
L-160 | GC-50 | GC | R | 96.829 | higher | lower | 0.16975 | 2256.6873 | 0.007522%
L-95 | AP-47 | AP | W | 96.8347 | higher | lower | 0 | 6894.3213 | 0%
L-94 | AP-47 | AP | W | 96.8347 | higher | lower | 0.0075663 | 6894.3213 | 0.0001097%
L-86 | AP-43 | AP | W | 97.014 | higher | higher | 0.0066301 | 7232.0164 | 9.168e-05%
L-11 | AP-18 | AP | W | 97.014 | higher | higher | 0.024626 | 18457.9375 | 0.0001334%
L-9 | AP-18 | AP | W | 97.014 | higher | higher | 0.047358 | 18457.9375 | 0.0002566%
L-12 | AP-18 | AP | W | 97.014 | higher | higher | 0.048305 | 18457.9375 | 0.0002617%
L-13 | AP-18 | AP | W | 97.014 | higher | higher | 0.071983 | 18457.9375 | 0.00039%
L-10 | AP-18 | AP | W | 97.014 | higher | higher | 0.077666 | 18457.9375 | 0.0004208%
L-71 | AP-37 | AP | W | 97.014 | higher | higher | 0.027467 | 4851.4815 | 0.0005662%
L-90 | AP-43 | AP | W | 97.014 | higher | higher | 0.045463 | 7232.0164 | 0.0006286%
L-91 | AP-43 | AP | W | 97.014 | higher | higher | 0.05304 | 7232.0164 | 0.0007334%
L-73 | AP-37 | AP | W | 97.014 | higher | higher | 0.091874 | 4851.4815 | 0.001894%
L-72 | AP-37 | AP | W | 97.014 | higher | higher | 0.10135 | 4851.4815 | 0.002089%
L-88 | AP-43 | AP | W | 97.014 | higher | higher | 0.17901 | 7232.0164 | 0.002475%
L-85 | AP-43 | AP | W | 97.014 | higher | higher | 0.21121 | 7232.0164 | 0.002921%
L-89 | AP-43 | AP | W | 97.014 | higher | higher | 0.32108 | 7232.0164 | 0.00444%
L-74 | AP-37 | AP | W | 97.014 | higher | higher | 0.34855 | 4851.4815 | 0.007184%
L-87 | AP-43 | AP | W | 97.014 | higher | higher | 1.9994 | 7232.0164 | 0.02765%
L-14 | AP-19 | AP | W | 97.221 | higher | higher | 0.096913 | 1164.8426 | 0.00832%
L-77 | AP-39 | AP | N | 97.2655 | higher | higher | 0.22625 | 13112.9402 | 0.001725%
L-68 | AP-33 | AP | N | 97.3654 | higher | higher | 0.01429 | 17762.1921 | 8.045e-05%
L-93 | AP-45 | AP | W | 97.368 | higher | higher | 0.082843 | 1428.1519 | 0.005801%
L-69 | AP-34 | AP | N | 97.4 | higher | higher | 0.0019073 | 9719.3783 | 1.962e-05%
L-17 | AP-21 | AP | Q | 97.402 | higher | higher | 0 | 3382.0139 | 0%
L-16 | AP-21 | AP | Q | 97.402 | higher | higher | 0.0047653 | 3382.0139 | 0.0001409%
L-15 | AP-21 | AP | Q | 97.402 | higher | higher | 0.0057184 | 3382.0139 | 0.0001691%
L-18 | AP-21 | AP | Q | 97.402 | higher | higher | 0.14487 | 3382.0139 | 0.004283%
L-45 | AP-29 | AP | Q | 97.412 | higher | higher | 0 | 5141.1889 | 0%
L-46 | AP-29 | AP | Q | 97.412 | higher | higher | 0 | 5141.1889 | 0%
L-47 | AP-29 | AP | Q | 97.412 | higher | higher | 0 | 5141.1889 | 0%
L-49 | AP-29 | AP | Q | 97.412 | higher | higher | 0.004771 | 5141.1889 | 9.28e-05%
L-50 | AP-29 | AP | Q | 97.412 | higher | higher | 0.0057253 | 5141.1889 | 0.0001114%
L-52 | AP-29 | AP | Q | 97.412 | higher | higher | 0.015267 | 5141.1889 | 0.000297%
L-51 | AP-29 | AP | Q | 97.412 | higher | higher | 0.023855 | 5141.1889 | 0.000464%
L-48 | AP-29 | AP | Q | 97.412 | higher | higher | 0.024809 | 5141.1889 | 0.0004826%
L-44 | AP-29 | AP | Q | 97.412 | higher | higher | 0.027672 | 5141.1889 | 0.0005382%
L-53 | AP-29 | AP | Q | 97.412 | higher | higher | 0.19561 | 5141.1889 | 0.003805%
L-35 | AP-26 | AP | Q | 97.5606 | higher | higher | 0 | 8130.05 | 0%
L-36 | AP-26 | AP | Q | 97.5606 | higher | higher | 0 | 8130.05 | 0%
L-37 | AP-26 | AP | Q | 97.5606 | higher | higher | 0 | 8130.05 | 0%
L-38 | AP-26 | AP | Q | 97.5606 | higher | higher | 0 | 8130.05 | 0%
L-58 | AP-31 | AP | Q | 97.5606 | higher | higher | 0 | 8130.05 | 0%
L-62 | AP-31 | AP | Q | 97.5606 | higher | higher | 0 | 8130.05 | 0%
L-64 | AP-32 | AP | Q | 97.5606 | higher | higher | 0 | 9756.06 | 0%
L-66 | AP-32 | AP | Q | 97.5606 | higher | higher | 0 | 9756.06 | 0%
L-70 | AP-36 | AP | Q | 97.5606 | higher | higher | 0 | 1084.0067 | 0%
L-65 | AP-32 | AP | Q | 97.5606 | higher | higher | 0.0038282 | 9756.06 | 3.924e-05%
L-33 | AP-26 | AP | Q | 97.5606 | higher | higher | 0.0047852 | 8130.05 | 5.886e-05%
L-61 | AP-31 | AP | Q | 97.5606 | higher | higher | 0.0047852 | 8130.05 | 5.886e-05%
L-63 | AP-31 | AP | Q | 97.5606 | higher | higher | 0.0047852 | 8130.05 | 5.886e-05%
L-81 | AP-41 | AP | Q | 97.5606 | higher | higher | 0.0047852 | 7588.0467 | 6.306e-05%
L-82 | AP-41 | AP | Q | 97.5606 | higher | higher | 0.0047852 | 7588.0467 | 6.306e-05%
L-83 | AP-41 | AP | Q | 97.5606 | higher | higher | 0.0047852 | 7588.0467 | 6.306e-05%
L-56 | AP-31 | AP | Q | 97.5606 | higher | higher | 0.0066993 | 8130.05 | 8.24e-05%
L-59 | AP-31 | AP | Q | 97.5606 | higher | higher | 0.0066993 | 8130.05 | 8.24e-05%
L-54 | AP-3 | AP | Q | 97.5606 | higher | higher | 0.0095705 | 8130.05 | 0.0001177%
L-55 | AP-31 | AP | Q | 97.5606 | higher | higher | 0.0095705 | 8130.05 | 0.0001177%
L-57 | AP-31 | AP | Q | 97.5606 | higher | higher | 0.0095705 | 8130.05 | 0.0001177%
L-34 | AP-26 | AP | Q | 97.5606 | higher | higher | 0.013399 | 8130.05 | 0.0001648%
L-39 | AP-26 | AP | Q | 97.5606 | higher | higher | 0.015313 | 8130.05 | 0.0001883%
L-60 | AP-31 | AP | Q | 97.5606 | higher | higher | 0.033497 | 8130.05 | 0.000412%
L-40 | AP-26 | AP | Q | 97.5606 | higher | higher | 0.036368 | 8130.05 | 0.0004473%
L-84 | AP-41 | AP | Q | 97.5606 | higher | higher | 0.08422 | 7588.0467 | 0.00111%
L-67 | AP-32 | AP | Q | 97.5606 | higher | higher | 0.15217 | 9756.06 | 0.00156%
L-98 | AP-5 | AP | Q | 97.57 | higher | higher | 0 | 3523.3611 | 0%
L-96 | AP-5 | AP | Q | 97.57 | higher | higher | 0.033423 | 3523.3611 | 0.0009486%
L-97 | AP-5 | AP | Q | 97.57 | higher | higher | 0.053476 | 3523.3611 | 0.001518%
L-21 | AP-23 | AP | W | 97.5808 | higher | higher | 0 | 1441.6411 | 0%
L-24 | AP-23 | AP | W | 97.5808 | higher | higher | 0 | 1441.6411 | 0%
L-30 | AP-23 | AP | W | 97.5808 | higher | higher | 0.003832 | 1441.6411 | 0.0002658%
L-23 | AP-23 | AP | W | 97.5808 | higher | higher | 0.016286 | 1441.6411 | 0.00113%
L-25 | AP-23 | AP | W | 97.5808 | higher | higher | 0.029698 | 1441.6411 | 0.00206%
L-29 | AP-23 | AP | W | 97.5808 | higher | higher | 0.029698 | 1441.6411 | 0.00206%
L-28 | AP-23 | AP | W | 97.5808 | higher | higher | 0.03832 | 1441.6411 | 0.002658%
L-20 | AP-23 | AP | W | 97.5808 | higher | higher | 0.048858 | 1441.6411 | 0.003389%
L-27 | AP-23 | AP | W | 97.5808 | higher | higher | 0.05748 | 1441.6411 | 0.003987%
L-19 | AP-23 | AP | W | 97.5808 | higher | higher | 0.058438 | 1441.6411 | 0.004054%
L-22 | AP-23 | AP | W | 97.5808 | higher | higher | 0.068976 | 1441.6411 | 0.004785%
L-26 | AP-23 | AP | W | 97.5808 | higher | higher | 0.099632 | 1441.6411 | 0.006911%
L-5 | AP-11 | AP | Q | 97.748 | higher | higher | 0 | 1357.6111 | 0%
L-8 | AP-17 | AP | H | 97.7991 | higher | higher | 0.85345 | 3074.5592 | 0.02776%
L-32 | AP-25 | AP | H | 97.9178 | higher | higher | 0.64428 | 2757.338 | 0.02337%
L-31 | AP-25 | AP | H | 97.9178 | higher | higher | 4.8171 | 2757.338 | 0.1747%
L-43 | AP-27 | AP | H | 98.0407 | higher | higher | 0.23093 | 3573.7197 | 0.006462%
L-42 | AP-27 | AP | H | 98.0407 | higher | higher | 0.64543 | 3573.7197 | 0.01806%
L-41 | AP-27 | AP | H | 98.0407 | higher | higher | 0.81742 | 3573.7197 | 0.02287%
L-2 | AP-10 | AP | H | 98.0888 | higher | higher | 0 | 3953.5236 | 0%
L-3 | AP-10 | AP | H | 98.0888 | higher | higher | 0.033868 | 3953.5236 | 0.0008566%
L-1 | AP-10 | AP | H | 98.0888 | higher | higher | 0.15579 | 3953.5236 | 0.003941%
L-4 | AP-10 | AP | H | 98.0888 | higher | higher | 1.0315 | 3953.5236 | 0.02609%
L-75 | AP-38 | AP | H | 98.1573 | higher | higher | 0.48851 | 946.809 | 0.0516%
L-76 | AP-38 | AP | H | 98.1573 | higher | higher | 0.76153 | 946.809 | 0.08043%
L-78 | AP-4 | AP | H | 98.1805 | higher | higher | 0.0378 | 6100.1454 | 0.0006197%
L-79 | AP-4 | AP | H | 98.1805 | higher | higher | 0.11631 | 6100.1454 | 0.001907%
L-100 | AP-9 | AP | H | 98.1969 | higher | higher | 0.52599 | 2927.4951 | 0.01797%
L-99 | AP-9 | AP | H | 98.1969 | higher | higher | 1.2012 | 2927.4951 | 0.04103%