## Header Descriptions
Sheet | Column | Description | Additional Data Notes
Component Counts | Site ID | Blinded unique site identification code
Component Counts | BasinID | Name of GHGRP Basin for site
Component Counts | Facility Type | Classification of Site based on criteria in Table S1
Component Counts | CompanyID | Blinded unique company identifier
Component Counts | Major Equipment ID | Equipment associated with component counts
Component Counts | Subpart W Major Equipment Classification | Subpart W terminology for equipment associated with component count
Component Counts | Total_Valves | Number of valves associated with piece of equipment from field count
Component Counts | Total_Connectors | Number of connectors associated with piece of equipment from field count
Component Counts | Total_OELs | Number of open-ended lines associated with piece of equipment from field count
Component Counts | Total_PRVs | Number of pressure relief valves associated with piece of equipment from field count
Component Counts | Totat_Flanges | Number of flanges associated with piece of equipment from field count
Component Counts | Total Components | Sum of count of valves, connectors, OELs, PRVs, and flanges
Component Counts | Component Service Type | Service of the counted components | gas or oil
Component Counts | Oil or Gas Site | General classification of the site in which the components were located | gas or oil
Leakers | Site ID | Blinded unique site identification code
Leakers | CompanyID | Blinded unique company identifier
Leakers | BasinID | Name of GHGRP Basin for site
Leakers | Site Category | Classification of Site based on criteria in Table S1
Leakers | Oil or Gas Site | Operator classification of the site in which the components were located | gas or oil
Leakers | Major Equipment ID | Equipment associated with leaking component
Leakers | Subpart W Major Equipment Classification | Subpart W classification of equipment associated with leaking component
Leakers | Component Type | Type of component where leak was identified
Leakers | Component Service | Service of the component identified as leaking | gas or oil
Leakers | Detected with FID/Method 21 | Whether the component had a FID screening value exceeding 500 ppm | y = yes, n= no, n/a = site without an FID survey
Leakers | Detected with OGI | Whether the component had visual emissions with a FLIR GF320 camera screening | y=yes, n=no
Leakers | Measured Emission Rate (scfm) | Measured emission rate in standard cubic feet per minute
Leakers | FID Screening Value (ppm) | FID screening value for leaking components in the study identified with that method
Leakers | Instrument Response Factor Used in Corrections | Response factor used to correct the HiFlow measurement
Leakers | Measured Emission Rate (scfh) used in Main Study Analyses | Measured emission rate with high volume sampler in standard cubic feet per hour | Basis for calculations
Leakers | Site Component Count Available | Indicator of whether field team counted the number of components on the site
Leakers | Leak Detected Using Method | Descriptor for which detection methods identified the leak
Leakers | High-volume Sampler Used in Measurement | Indication of which high volume sampler was used for which measurement
Leakers | QA Instrument in Instrument Exhaust | Indication of which backup concentration measurement was used for each Baccarach high flow measurement | n/a for Indaco sampler
Leakers | Instrument Used for Final Concentration Input into Emission Calculation | Which concentration measurement was used for quantification of the leak
Leakers | Transitional Failure | flag (x) for Baccarach transition issue with measurement
Leakers | CH4% | Percent methane in company provided gas sample
Leakers | C2H6% | Percent ethane in company provided gas sample
Leakers | C3H8% | Percent propane in company provided gas sample
Leakers | C4H10% | Percent butane in company provided gas sample
Leakers | HF Concentration Reading (%Gas) | high volume sampler concentration reading in percent gas
Leakers | QA Instrument Concentration Reading (%Gas) | QA instrument sampler concentration reading in percent gas
Leakers | Final Concentration Reading (%Gas) | concentration reading used in final emission calculation
Leakers | Uncorrected Whole Gas Emission Rate (scfh) | emission estimate without correction factors applied

## Component Counts
Site ID | BasinID | Facility Type | CompanyID | Major Equipment ID | Subpart W Major Equipment Classification | Total_Valves | Total_Connectors | Total_OELs | Total_PRVs | Totat_Flanges | Total Components | Component Service Type | Oil or Gas Site
GHD0001 | San Juan | Well Production | 008 | Wellhead | Wellhead | 12 | 60 | 1 | 0 | 8 | 81 | gas | Gas
GHD0001 | San Juan | Well Production | 008 | Separator | Separator | 11 | 127 | 1 | 2 | 2 | 143 | gas | Gas
GHD0002 | San Juan | Well Production | 008 | Wellhead | Wellhead | 18 | 88 | 0 | 0 | 7 | 113 | gas | Gas
GHD0002 | San Juan | Well Production | 008 | Separator | Separator | 8 | 90 | 0 | 1 | 0 | 99 | gas | Gas
GHD0002 | San Juan | Well Production | 008 | Dehydrator | Dehydrator | 122 | 10 | 0 | 0 | 0 | 132 | gas | Gas
GHD0002 | San Juan | Well Production | 008 | Compressor | Compressor | 0 | 69 | 0 | 3 | 10 | 82 | gas | Gas
GHD0003 | San Juan | Central Production | 008 | Wellhead | Wellhead | 23 | 85 | 4 | 0 | 25 | 137 | gas | Oil
GHD0003 | San Juan | Central Production | 008 | Separator | Separator | 9 | 256 | 0 | 6 | 2 | 273 | gas | Oil
GHD0003 | San Juan | Central Production | 008 | Wellhead | Wellhead | 19 | 54 | 6 | 0 | 23 | 102 | gas | Oil
GHD0003 | San Juan | Central Production | 008 | Separator | Separator | 31 | 221 | 0 | 1 | 20 | 273 | gas | Oil
GHD0003 | San Juan | Central Production | 008 | Compressor | Compressor | 16 | 152 | 2 | 3 | 28 | 201 | gas | Oil
GHD0003 | San Juan | Central Production | 008 | Meters/Piping | Meters/Piping | 16 | 20 | 8 | 1 | 18 | 63 | gas | Oil
GHD0003 | San Juan | Central Production | 008 | Meters/Piping | Meters/Piping | 14 | 31 | 0 | 1 | 20 | 66 | gas | Oil
GHD0003 | San Juan | Central Production | 008 | Heater Treater | Heater Treater | 27 | 210 | 0 | 0 | 32 | 269 | gas | Oil
GHD0003 | San Juan | Central Production | 008 | Heater Treater | Heater Treater | 8 | 38 | 0 | 3 | 23 | 72 | oil | Oil
GHD0003 | San Juan | Central Production | 008 | Heater Treater | Heater Treater | 27 | 210 | 0 | 0 | 32 | 269 | gas | Oil
GHD0003 | San Juan | Central Production | 008 | Heater Treater | Heater Treater | 8 | 38 | 0 | 3 | 23 | 72 | oil | Oil
GHD0003 | San Juan | Central Production | 008 | Meters/Piping | Meters/Piping | 51 | 75 | 8 | 0 | 46 | 180 | gas | Oil
GHD0004 | San Juan | Central Production | 008 | Wellhead | Wellhead | 7 | 33 | 1 | 0 | 34 | 75 | gas | Oil
GHD0004 | San Juan | Central Production | 008 | Compressor | Compressor | 14 | 117 | 2 | 1 | 59 | 193 | gas | Oil
GHD0004 | San Juan | Central Production | 008 | Storage Vessel | Other | 7 | 153 | 32 | 1 | 47 | 240 | gas | Oil
GHD0004 | San Juan | Central Production | 008 | Meters/Piping | Meters/Piping | 16 | 0 | 4 | 0 | 21 | 41 | gas | Oil
GHD0004 | San Juan | Central Production | 008 | Wellhead | Wellhead | 30 | 22 | 3 | 0 | 39 | 94 | gas | Oil
GHD0004 | San Juan | Central Production | 008 | Wellhead | Wellhead | 25 | 22 | 4 | 0 | 29 | 80 | gas | Oil
GHD0004 | San Juan | Central Production | 008 | Separator | Separator | 20 | 64 | 2 | 1 | 20 | 107 | gas | Oil
GHD0004 | San Juan | Central Production | 008 | Separator | Separator | 5 | 26 | 0 | 0 | 0 | 31 | oil | Oil
GHD0004 | San Juan | Central Production | 008 | Heater Treater | Heater Treater | 23 | 22 | 0 | 2 | 29 | 76 | gas | Oil
GHD0004 | San Juan | Central Production | 008 | Heater Treater | Heater Treater | 20 | 60 | 0 | 0 | 19 | 99 | oil | Oil
GHD0004 | San Juan | Central Production | 008 | Heater Treater | Heater Treater | 27 | 111 | 0 | 0 | 29 | 167 | gas | Oil
GHD0004 | San Juan | Central Production | 008 | Heater Treater | Heater Treater | 13 | 49 | 0 | 0 | 15 | 77 | oil | Oil
GHD0004 | San Juan | Central Production | 008 | Meters/Piping | Meters/Piping | 13 | 23 | 8 | 0 | 21 | 65 | gas | Oil
GHD0004 | San Juan | Central Production | 008 | Meters/Piping | Meters/Piping | 21 | 39 | 7 | 1 | 37 | 105 | gas | Oil
GHD0005 | San Juan | Central Production | 003 | Wellhead | Wellhead | 10 | 69 | 4 | 0 | 5 | 88 | gas | Gas
GHD0005 | San Juan | Central Production | 003 | Separator | Separator | 11 | 120 | 4 | 0 | 0 | 135 | gas | Gas
GHD0005 | San Juan | Central Production | 003 | Separator | Separator | 0 | 11 | 0 | 0 | 0 | 11 | oil | Gas
GHD0005 | San Juan | Central Production | 003 | Separator | Separator | 20 | 73 | 3 | 0 | 22 | 118 | gas | Gas
GHD0005 | San Juan | Central Production | 003 | Separator | Separator | 5 | 0 | 0 | 0 | 0 | 5 | oil | Gas
GHD0005 | San Juan | Central Production | 003 | Separator | Separator | 14 | 94 | 5 | 2 | 7 | 122 | gas | Gas
GHD0005 | San Juan | Central Production | 003 | Dehydrator | Dehydrator | 15 | 147 | 3 | 3 | 10 | 178 | gas | Gas
GHD0005 | San Juan | Central Production | 003 | Compressor | Compressor | 11 | 36 | 4 | 1 | 59 | 111 | gas | Gas
GHD0005 | San Juan | Central Production | 003 | Storage Vessel | Other | 3 | 64 | 5 | 1 | 0 | 73 | gas | Gas
GHD0005 | San Juan | Central Production | 003 | Compressor | Compressor | 11 | 36 | 4 | 1 | 59 | 111 | gas | Gas
GHD0006 | San Juan | Well Site | 003 | Wellhead | Wellhead | 13 | 56 | 2 | 0 | 9 | 80 | gas | Gas
GHD0006 | San Juan | Well Site | 003 | Separator | Separator | 12 | 52 | 0 | 3 | 13 | 80 | gas | Gas
GHD0006 | San Juan | Well Site | 003 | Separator | Separator | 9 | 73 | 0 | 0 | 0 | 82 | oil | Gas
GHD0006 | San Juan | Well Site | 003 | Meters/Piping | Meters/Piping | 0 | 2 | 1 | 0 | 0 | 3 | gas | Gas
GHD0006 | San Juan | Well Site | 003 | Meters/Piping | Meters/Piping | 2 | 0 | 0 | 0 | 2 | 4 | oil | Gas
GHD0006 | San Juan | Well Site | 003 | Compressor | Compressor | 4 | 63 | 3 | 3 | 16 | 89 | gas | Gas
GHD0007 | San Juan | Well Site | 003 | Wellhead | Wellhead | 13 | 34 | 6 | 0 | 11 | 64 | gas | Gas
GHD0007 | San Juan | Well Site | 003 | Compressor | Compressor | 15 | 115 | 2 | 3 | 19 | 154 | gas | Gas
GHD0007 | San Juan | Well Site | 003 | Separator | Separator | 7 | 31 | 0 | 0 | 6 | 44 | gas | Gas
GHD0007 | San Juan | Well Site | 003 | Separator | Separator | 3 | 35 | 2 | 0 | 0 | 40 | oil | Gas
GHD0007 | San Juan | Well Site | 003 | Separator | Separator | 19 | 57 | 9 | 0 | 16 | 101 | gas | Gas
GHD0007 | San Juan | Well Site | 003 | Separator | Separator | 12 | 63 | 0 | 1 | 0 | 76 | oil | Gas
GHD0007 | San Juan | Well Site | 003 | Meters/Piping | Meters/Piping | 1 | 2 | 0 | 2 | 4 | 9 | gas | Gas
GHD0008 | San Juan | Boosting and Gathering | 003 | Compressor | Compressor | 6 | 107 | 10 | 0 | 54 | 177 | gas | Gas
GHD0008 | San Juan | Boosting and Gathering | 003 | Compressor | Compressor | 6 | 107 | 10 | 0 | 54 | 177 | gas | Gas
GHD0008 | San Juan | Boosting and Gathering | 003 | Separator | Separator | 14 | 106 | 7 | 0 | 27 | 154 | gas | Gas
GHD0008 | San Juan | Boosting and Gathering | 003 | Separator | Separator | 14 | 106 | 7 | 0 | 27 | 154 | gas | Gas
GHD0008 | San Juan | Boosting and Gathering | 003 | Meters/Piping | Meters/Piping | 17 | 81 | 5 | 0 | 22 | 125 | gas | Gas
GHD0008 | San Juan | Boosting and Gathering | 003 | Heater | Other | 12 | 218 | 4 | 1 | 6 | 241 | gas | Gas
GHD0008 | San Juan | Boosting and Gathering | 003 | Heater | Other | 12 | 218 | 4 | 1 | 6 | 241 | gas | Gas
GHD0008 | San Juan | Boosting and Gathering | 003 | Separator | Separator | 14 | 106 | 7 | 0 | 27 | 154 | gas | Gas
GHD0008 | San Juan | Boosting and Gathering | 003 | Separator | Separator | 14 | 106 | 7 | 0 | 27 | 154 | gas | Gas
GHD0009 | San Juan | Well Site | 005 | Wellhead | Wellhead | 21 | 77 | 3 | 0 | 14 | 115 | gas | Gas
GHD0009 | San Juan | Well Site | 005 | Compressor | Compressor | 12 | 60 | 0 | 11 | 35 | 118 | gas | Gas
GHD0009 | San Juan | Well Site | 005 | Meters/Piping | Meters/Piping | 38 | 224 | 0 | 1 | 12 | 275 | gas | Gas
GHD0009 | San Juan | Well Site | 005 | Separator | Separator | 29 | 87 | 0 | 2 | 0 | 118 | gas | Gas
GHD0009 | San Juan | Well Site | 005 | Storage Vessel | Other | 21 | 219 | 11 | 1 | 16 | 268 | gas | Gas
GHD0011 | San Juan | Well Site | 005 | VRU Compressor | Compressor | 9 | 31 | 6 | 2 | 14 | 62 | gas | Oil
GHD0011 | San Juan | Well Site | 005 | Wellhead | Wellhead | 22 | 92 | 1 | 0 | 8 | 123 | gas | Oil
GHD0011 | San Juan | Well Site | 005 | Heater Treater | Heater Treater | 12 | 65 | 4 | 4 | 5 | 90 | gas | Oil
GHD0011 | San Juan | Well Site | 005 | Heater Treater | Heater Treater | 2 | 0 | 0 | 0 | 4 | 6 | oil | Oil
GHD0011 | San Juan | Well Site | 005 | Oil Heater | Inline Heater | 7 | 47 | 0 | 1 | 0 | 55 | gas | Oil
GHD0011 | San Juan | Well Site | 005 | Oil Heater | Inline Heater | 1 | 0 | 0 | 0 | 0 | 1 | oil | Oil
GHD0011 | San Juan | Well Site | 005 | Oil Heater | Inline Heater | 7 | 47 | 0 | 1 | 0 | 55 | gas | Oil
GHD0011 | San Juan | Well Site | 005 | Oil Heater | Inline Heater | 1 | 0 | 0 | 0 | 0 | 1 | oil | Oil
GHD0011 | San Juan | Well Site | 005 | Oil Heater | Inline Heater | 7 | 47 | 0 | 1 | 0 | 55 | gas | Oil
GHD0011 | San Juan | Well Site | 005 | Oil Heater | Inline Heater | 1 | 0 | 0 | 0 | 0 | 1 | oil | Oil
GHD0011 | San Juan | Well Site | 005 | Oil Heater | Inline Heater | 7 | 47 | 0 | 1 | 0 | 55 | gas | Oil
GHD0011 | San Juan | Well Site | 005 | Oil Heater | Inline Heater | 1 | 0 | 0 | 0 | 0 | 1 | oil | Oil
GHD0011 | San Juan | Well Site | 005 | Oil Heater | Inline Heater | 7 | 47 | 0 | 1 | 0 | 55 | gas | Oil
GHD0011 | San Juan | Well Site | 005 | Oil Heater | Inline Heater | 1 | 0 | 0 | 0 | 0 | 1 | oil | Oil
GHD0011 | San Juan | Well Site | 005 | Oil Heater | Inline Heater | 7 | 47 | 0 | 1 | 0 | 55 | gas | Oil
GHD0011 | San Juan | Well Site | 005 | Oil Heater | Inline Heater | 1 | 0 | 0 | 0 | 0 | 1 | oil | Oil
GHD0011 | San Juan | Well Site | 005 | Compressor | Compressor | 12 | 101 | 6 | 5 | 15 | 139 | gas | Oil
GHD0011 | San Juan | Well Site | 005 | Wellhead | Wellhead | 22 | 92 | 1 | 0 | 8 | 123 | gas | Oil
GHD0011 | San Juan | Well Site | 005 | Compressor | Compressor | 6 | 121 | 6 | 5 | 54 | 192 | gas | Oil
GHD0011 | San Juan | Well Site | 005 | Meters/Piping | Meters/Piping | 6 | 54 | 10 | 0 | 6 | 76 | gas | Oil
GHD0011 | San Juan | Well Site | 005 | Meters/Piping | Meters/Piping | 6 | 54 | 10 | 0 | 6 | 76 | gas | Oil
GHD0011 | San Juan | Well Site | 005 | Meters/Piping | Meters/Piping | 16 | 109 | 0 | 0 | 10 | 135 | gas | Oil
GHD0011 | San Juan | Well Site | 005 | Separator | Separator | 3 | 61 | 6 | 1 | 1 | 72 | gas | Oil
GHD0011 | San Juan | Well Site | 005 | Separator | Separator | 3 | 39 | 0 | 0 | 2 | 44 | oil | Oil
GHD0011 | San Juan | Well Site | 005 | Separator | Separator | 3 | 61 | 6 | 1 | 1 | 72 | gas | Oil
GHD0011 | San Juan | Well Site | 005 | Separator | Separator | 3 | 39 | 0 | 0 | 2 | 44 | oil | Oil
GHD0011 | San Juan | Well Site | 005 | Heater Treater | Heater Treater | 12 | 65 | 4 | 4 | 5 | 90 | gas | Oil
GHD0011 | San Juan | Well Site | 005 | Heater Treater | Heater Treater | 2 | 0 | 0 | 0 | 4 | 6 | oil | Oil
GHD0013 | Gulf Coast | Well Site | 007 | Wellhead | Wellhead | 26 | 84 | 1 | 2 | 14 | 127 | gas | Gas
GHD0013 | Gulf Coast | Well Site | 007 | Wellhead | Wellhead | 26 | 79 | 1 | 2 | 11 | 119 | gas | Gas
GHD0013 | Gulf Coast | Well Site | 007 | Wellhead | Wellhead | 24 | 68 | 1 | 2 | 12 | 107 | gas | Gas
GHD0013 | Gulf Coast | Well Site | 007 | Separator | Separator | 57 | 78 | 0 | 6 | 56 | 197 | gas | Gas
GHD0013 | Gulf Coast | Well Site | 007 | Separator | Separator | 32 | 78 | 1 | 1 | 29 | 141 | oil | Gas
GHD0013 | Gulf Coast | Well Site | 007 | Separator | Separator | 57 | 78 | 0 | 6 | 56 | 197 | gas | Gas
GHD0013 | Gulf Coast | Well Site | 007 | Separator | Separator | 32 | 78 | 1 | 1 | 29 | 141 | oil | Gas
GHD0013 | Gulf Coast | Well Site | 007 | Separator | Separator | 57 | 78 | 0 | 6 | 56 | 197 | gas | Gas
GHD0013 | Gulf Coast | Well Site | 007 | Separator | Separator | 32 | 78 | 1 | 1 | 29 | 141 | oil | Gas
GHD0013 | Gulf Coast | Well Site | 007 | Separator | Separator | 29 | 260 | 0 | 2 | 2 | 293 | gas | Gas
GHD0013 | Gulf Coast | Well Site | 007 | Meters/Piping | Meters/Piping | 10 | 17 | 0 | 0 | 14 | 41 | gas | Gas
GHD0014 | Gulf Coast | Central Production | 007 | Storage Vessel | Other | 17 | 276 | 6 | 1 | 0 | 300 | oil | Gas
GHD0014 | Gulf Coast | Central Production | 007 | Wellhead | Wellhead | 25 | 89 | 8 | 1 | 32 | 155 | gas | Gas
GHD0014 | Gulf Coast | Central Production | 007 | Separator | Separator | 54 | 174 | 1 | 3 | 44 | 276 | gas | Gas
GHD0014 | Gulf Coast | Central Production | 007 | Separator | Separator | 15 | 48 | 1 | 1 | 17 | 82 | oil | Gas
GHD0014 | Gulf Coast | Central Production | 007 | Separator | Separator | 23 | 138 | 0 | 0 | 4 | 165 | gas | Gas
GHD0014 | Gulf Coast | Central Production | 007 | Separator | Separator | 10 | 60 | 1 | 0 | 0 | 71 | oil | Gas
GHD0014 | Gulf Coast | Central Production | 007 | Meters/Piping | Meters/Piping | 15 | 47 | 0 | 0 | 15 | 77 | gas | Gas
GHD0014 | Gulf Coast | Central Production | 007 | Meters/Piping | Meters/Piping | 17 | 70 | 0 | 1 | 13 | 101 | oil | Gas
GHD0014 | Gulf Coast | Central Production | 007 | Meters/Piping | Meters/Piping | 29 | 195 | 3 | 2 | 18 | 247 | gas | Gas
GHD0014 | Gulf Coast | Central Production | 007 | Meters/Piping | Meters/Piping | 20 | 75 | 0 | 2 | 24 | 121 | oil | Gas
GHD0014 | Gulf Coast | Central Production | 007 | Meters/Piping | Meters/Piping | 23 | 63 | 0 | 0 | 49 | 135 | gas | Gas
GHD0014 | Gulf Coast | Central Production | 007 | Meters/Piping | Meters/Piping | 13 | 9 | 0 | 0 | 32 | 54 | oil | Gas
GHD0015 | Gulf Coast | Well Site | 007 | Wellhead | Wellhead | 32 | 98 | 0 | 1 | 15 | 146 | gas | Oil
GHD0015 | Gulf Coast | Well Site | 007 | Wellhead | Wellhead | 32 | 98 | 0 | 1 | 15 | 146 | gas | Oil
GHD0015 | Gulf Coast | Well Site | 007 | Separator | Separator | 53 | 108 | 1 | 4 | 46 | 212 | gas | Oil
GHD0015 | Gulf Coast | Well Site | 007 | Separator | Separator | 22 | 44 | 1 | 1 | 29 | 97 | oil | Oil
GHD0015 | Gulf Coast | Well Site | 007 | Separator | Separator | 53 | 108 | 1 | 4 | 46 | 212 | gas | Oil
GHD0015 | Gulf Coast | Well Site | 007 | Separator | Separator | 22 | 44 | 1 | 1 | 29 | 97 | oil | Oil
GHD0015 | Gulf Coast | Well Site | 007 | Separator | Separator | 24 | 127 | 0 | 2 | 0 | 153 | gas | Oil
GHD0015 | Gulf Coast | Well Site | 007 | Separator | Separator | 10 | 0 | 1 | 0 | 0 | 11 | oil | Oil
GHD0015 | Gulf Coast | Well Site | 007 | Pig Station | Meters/Piping | 15 | 0 | 0 | 1 | 13 | 29 | gas | Oil
GHD0016 | Gulf Coast | Well Site | 007 | Separator | Separator | 34 | 257 | 6 | 2 | 3 | 302 | gas | Gas
GHD0016 | Gulf Coast | Well Site | 007 | Separator | Separator | 10 | 71 | 0 | 1 | 0 | 82 | oil | Gas
GHD0016 | Gulf Coast | Well Site | 007 | Meters/Piping | Meters/Piping | 11 | 34 | 1 | 0 | 9 | 55 | gas | Gas
GHD0016 | Gulf Coast | Well Site | 007 | Meters/Piping | Meters/Piping | 25 | 55 | 2 | 1 | 23 | 106 | gas | Gas
GHD0016 | Gulf Coast | Well Site | 007 | Separator | Separator | 40 | 161 | 2 | 1 | 47 | 251 | gas | Gas
GHD0016 | Gulf Coast | Well Site | 007 | Separator | Separator | 10 | 54 | 1 | 1 | 16 | 82 | oil | Gas
GHD0016 | Gulf Coast | Well Site | 007 | Sulphur Treater | Other | 15 | 54 | 0 | 1 | 19 | 89 | gas | Gas
GHD0016 | Gulf Coast | Well Site | 007 | Sulphur Treater | Other | 21 | 41 | 1 | 1 | 11 | 75 | gas | Gas
GHD0016 | Gulf Coast | Well Site | 007 | Separator | Separator | 19 | 133 | 0 | 1 | 5 | 158 | gas | Gas
GHD0016 | Gulf Coast | Well Site | 007 | Separator | Separator | 10 | 31 | 1 | 1 | 0 | 43 | oil | Gas
GHD0016 | Gulf Coast | Well Site | 007 | Wellhead | Wellhead | 19 | 67 | 1 | 1 | 12 | 100 | gas | Gas
GHD0016 | Gulf Coast | Well Site | 007 | Wellhead | Wellhead | 14 | 68 | 1 | 1 | 0 | 84 | oil | Gas
GHD0016 | Gulf Coast | Well Site | 007 | Meters/Piping | Meters/Piping | 9 | 8 | 3 | 1 | 15 | 36 | gas | Gas
GHD0016 | Gulf Coast | Well Site | 007 | Compressor | Compressor | 50 | 419 | 0 | 1 | 67 | 537 | gas | Gas
GHD0016 | Gulf Coast | Well Site | 007 | Compressor | Compressor | 50 | 419 | 0 | 1 | 67 | 537 | gas | Gas
GHD0016 | Gulf Coast | Well Site | 007 | Compressor | Compressor | 27 | 875 | 0 | 6 | 23 | 931 | gas | Gas
GHD0016 | Gulf Coast | Well Site | 007 | Storage Vessel | Other | 0 | 0 | 1 | 0 | 1 | 2 | gas | Gas
GHD0016 | Gulf Coast | Well Site | 007 | Storage Vessel | Other | 0 | 0 | 1 | 0 | 0 | 1 | gas | Gas
GHD0017 | Gulf Coast | Boosting and Gathering | 007 | Separator | Separator | 45 | 177 | 0 | 3 | 45 | 270 | gas | Gas
GHD0017 | Gulf Coast | Boosting and Gathering | 007 | Separator | Separator | 24 | 125 | 2 | 2 | 13 | 166 | oil | Gas
GHD0017 | Gulf Coast | Boosting and Gathering | 007 | Separator | Separator | 41 | 164 | 0 | 2 | 38 | 245 | gas | Gas
GHD0017 | Gulf Coast | Boosting and Gathering | 007 | Separator | Separator | 27 | 113 | 2 | 1 | 14 | 157 | oil | Gas
GHD0017 | Gulf Coast | Boosting and Gathering | 007 | Separator | Separator | 41 | 129 | 0 | 2 | 39 | 211 | gas | Gas
GHD0017 | Gulf Coast | Boosting and Gathering | 007 | Separator | Separator | 27 | 131 | 2 | 1 | 10 | 171 | oil | Gas
GHD0017 | Gulf Coast | Boosting and Gathering | 007 | Separator | Separator | 41 | 136 | 1 | 3 | 44 | 225 | gas | Gas
GHD0017 | Gulf Coast | Boosting and Gathering | 007 | Separator | Separator | 31 | 127 | 2 | 2 | 14 | 176 | oil | Gas
GHD0017 | Gulf Coast | Boosting and Gathering | 007 | Separator | Separator | 29 | 214 | 0 | 2 | 0 | 245 | gas | Gas
GHD0017 | Gulf Coast | Boosting and Gathering | 007 | Separator | Separator | 0 | 105 | 1 | 1 | 0 | 107 | oil | Gas
GHD0017 | Gulf Coast | Boosting and Gathering | 007 | Meters/Piping | Meters/Piping | 28 | 10 | 0 | 0 | 54 | 92 | gas | Gas
GHD0017 | Gulf Coast | Boosting and Gathering | 007 | Meters/Piping | Meters/Piping | 60 | 44 | 0 | 0 | 117 | 221 | oil | Gas
GHD0017 | Gulf Coast | Boosting and Gathering | 007 | Meters/Piping | Meters/Piping | 34 | 74 | 0 | 2 | 46 | 156 | gas | Gas
GHD0017 | Gulf Coast | Boosting and Gathering | 007 | Storage Vessel | Other | 3 | 73 | 0 | 0 | 3 | 79 | oil | Gas
GHD0018 | Gulf Coast | Boosting and Gathering | 007 | Separator | Separator | 44 | 0 | 1 | 3 | 40 | 88 | gas | Gas
GHD0018 | Gulf Coast | Boosting and Gathering | 007 | Separator | Separator | 30 | 0 | 0 | 2 | 18 | 50 | oil | Gas
GHD0018 | Gulf Coast | Boosting and Gathering | 007 | Separator | Separator | 42 | 0 | 0 | 3 | 46 | 91 | gas | Gas
GHD0018 | Gulf Coast | Boosting and Gathering | 007 | Separator | Separator | 34 | 0 | 0 | 2 | 17 | 53 | oil | Gas
GHD0018 | Gulf Coast | Boosting and Gathering | 007 | Separator | Separator | 36 | 138 | 0 | 3 | 40 | 217 | gas | Gas
GHD0018 | Gulf Coast | Boosting and Gathering | 007 | Separator | Separator | 23 | 93 | 2 | 2 | 15 | 135 | oil | Gas
GHD0018 | Gulf Coast | Boosting and Gathering | 007 | Separator | Separator | 34 | 228 | 1 | 3 | 2 | 268 | gas | Gas
GHD0018 | Gulf Coast | Boosting and Gathering | 007 | Separator | Separator | 11 | 78 | 2 | 1 | 0 | 92 | oil | Gas
GHD0018 | Gulf Coast | Boosting and Gathering | 007 | Separator | Separator | 14 | 0 | 2 | 7 | 0 | 23 | gas | Gas
GHD0018 | Gulf Coast | Boosting and Gathering | 007 | Separator | Separator | 3 | 0 | 0 | 0 | 0 | 3 | oil | Gas
GHD0018 | Gulf Coast | Boosting and Gathering | 007 | Pig Station | Meters/Piping | 18 | 37 | 0 | 0 | 15 | 70 | gas | Gas
GHD0018 | Gulf Coast | Boosting and Gathering | 007 | Pig Station | Meters/Piping | 18 | 71 | 0 | 0 | 15 | 104 | oil | Gas
GHD0018 | Gulf Coast | Boosting and Gathering | 007 | Meters/Piping | Meters/Piping | 37 | 125 | 0 | 2 | 46 | 210 | gas | Gas
GHD0018 | Gulf Coast | Boosting and Gathering | 007 | Meters/Piping | Meters/Piping | 44 | 78 | 0 | 2 | 74 | 198 | oil | Gas
GHD0018 | Gulf Coast | Boosting and Gathering | 007 | Storage Vessel | Other | 4 | 56 | 0 | 1 | 2 | 63 | oil | Gas
GHD0019 | Gulf Coast | Well Site | 005 | Sweetener Scrubber | MinorSeparator | 50 | 121 | 0 | 1 | 20 | 192 | gas | Oil
GHD0019 | Gulf Coast | Well Site | 005 | Meters/Piping | Meters/Piping | 27 | 0 | 0 | 1 | 21 | 49 | gas | Oil
GHD0019 | Gulf Coast | Well Site | 005 | Separator | Separator | 33 | 41 | 0 | 1 | 27 | 102 | gas | Oil
GHD0019 | Gulf Coast | Well Site | 005 | Separator | Separator | 11 | 48 | 0 | 0 | 3 | 62 | oil | Oil
GHD0019 | Gulf Coast | Well Site | 005 | Separator | Separator | 33 | 41 | 0 | 1 | 27 | 102 | gas | Oil
GHD0019 | Gulf Coast | Well Site | 005 | Separator | Separator | 11 | 48 | 0 | 0 | 3 | 62 | oil | Oil
GHD0019 | Gulf Coast | Well Site | 005 | VRU Compressor | Compressor | 14 | 140 | 0 | 5 | 4 | 163 | gas | Oil
GHD0019 | Gulf Coast | Well Site | 005 | VRU Compressor | Compressor | 14 | 142 | 0 | 5 | 4 | 165 | gas | Oil
GHD0019 | Gulf Coast | Well Site | 005 | VRT | Separator | 3 | 0 | 0 | 1 | 4 | 8 | gas | Oil
GHD0019 | Gulf Coast | Well Site | 005 | VRT | Separator | 9 | 8 | 0 | 0 | 15 | 32 | oil | Oil
GHD0019 | Gulf Coast | Well Site | 005 | VRT | Separator | 6 | 47 | 0 | 0 | 6 | 59 | gas | Oil
GHD0019 | Gulf Coast | Well Site | 005 | VRT | Separator | 4 | 10 | 0 | 0 | 16 | 30 | oil | Oil
GHD0019 | Gulf Coast | Well Site | 005 | Heater Treater | Heater Treater | 19 | 0 | 0 | 5 | 10 | 34 | gas | Oil
GHD0019 | Gulf Coast | Well Site | 005 | Heater Treater | Heater Treater | 9 | 4 | 0 | 0 | 27 | 40 | oil | Oil
GHD0019 | Gulf Coast | Well Site | 005 | Heater Treater | Heater Treater | 19 | 0 | 0 | 5 | 11 | 35 | gas | Oil
GHD0019 | Gulf Coast | Well Site | 005 | Heater Treater | Heater Treater | 9 | 4 | 0 | 0 | 26 | 39 | oil | Oil
GHD0019 | Gulf Coast | Well Site | 005 | Meters/Piping | Meters/Piping | 19 | 31 | 0 | 0 | 30 | 80 | gas | Oil
GHD0019 | Gulf Coast | Well Site | 005 | Meters/Piping | Meters/Piping | 13 | 94 | 0 | 0 | 81 | 188 | gas | Oil
GHD0019 | Gulf Coast | Well Site | 005 | Meters/Piping | Meters/Piping | 10 | 0 | 0 | 0 | 42 | 52 | oil | Oil
GHD0019 | Gulf Coast | Well Site | 005 | Meters/Piping | Meters/Piping | 12 | 0 | 0 | 0 | 31 | 43 | gas | Oil
GHD0019 | Gulf Coast | Well Site | 005 | Meters/Piping | Meters/Piping | 16 | 31 | 0 | 0 | 17 | 64 | gas | Oil
GHD0019 | Gulf Coast | Well Site | 005 | Meters/Piping | Meters/Piping | 20 | 31 | 0 | 0 | 30 | 81 | gas | Oil
GHD0019 | Gulf Coast | Well Site | 005 | Compressor | Compressor | 55 | 70 | 0 | 2 | 54 | 181 | gas | Oil
GHD0019 | Gulf Coast | Well Site | 005 | Compressor | Compressor | 42 | 202 | 0 | 4 | 63 | 311 | gas | Oil
GHD0019 | Gulf Coast | Well Site | 005 | Wellhead | Wellhead | 30 | 23 | 0 | 0 | 23 | 76 | gas | Oil
GHD0019 | Gulf Coast | Well Site | 005 | Wellhead | Wellhead | 30 | 50 | 0 | 0 | 23 | 103 | gas | Oil
GHD0019 | Gulf Coast | Well Site | 005 | Separator | Separator | 30 | 40 | 0 | 1 | 35 | 106 | gas | Oil
GHD0019 | Gulf Coast | Well Site | 005 | Separator | Separator | 10 | 47 | 0 | 0 | 3 | 60 | oil | Oil
GHD0019 | Gulf Coast | Well Site | 005 | Separator | Separator | 37 | 40 | 0 | 1 | 35 | 113 | gas | Oil
GHD0019 | Gulf Coast | Well Site | 005 | Separator | Separator | 10 | 47 | 0 | 0 | 3 | 60 | oil | Oil
GHD0019 | Gulf Coast | Well Site | 005 | Storage Vessel | Other | 9 | 23 | 0 | 2 | 40 | 74 | oil | Oil
GHD0020 | Gulf Coast | Boosting and Gathering | 005 | Separator | Separator | 23 | 59 | 0 | 1 | 14 | 97 | gas | Oil
GHD0020 | Gulf Coast | Boosting and Gathering | 005 | Separator | Separator | 14 | 65 | 0 | 0 | 1 | 80 | oil | Oil
GHD0020 | Gulf Coast | Boosting and Gathering | 005 | Heater Treater | Heater Treater | 25 | 41 | 0 | 1 | 5 | 72 | gas | Oil
GHD0020 | Gulf Coast | Boosting and Gathering | 005 | Heater Treater | Heater Treater | 10 | 89 | 0 | 1 | 4 | 104 | oil | Oil
GHD0020 | Gulf Coast | Boosting and Gathering | 005 | VRT | Separator | 5 | 10 | 0 | 2 | 5 | 22 | gas | Oil
GHD0020 | Gulf Coast | Boosting and Gathering | 005 | VRT | Separator | 0 | 30 | 0 | 0 | 0 | 30 | oil | Oil
GHD0020 | Gulf Coast | Boosting and Gathering | 005 | Sweetener Scrubber | MinorSeparator | 20 | 34 | 0 | 1 | 21 | 76 | gas | Oil
GHD0020 | Gulf Coast | Boosting and Gathering | 005 | Fuel Gas Scrubber | MinorSeparator | 23 | 83 | 0 | 2 | 6 | 114 | gas | Oil
GHD0020 | Gulf Coast | Boosting and Gathering | 005 | Meters/Piping | Meters/Piping | 15 | 43 | 0 | 0 | 9 | 67 | gas | Oil
GHD0020 | Gulf Coast | Boosting and Gathering | 005 | Meters/Piping | Meters/Piping | 48 | 161 | 0 | 0 | 1 | 210 | oil | Oil
GHD0020 | Gulf Coast | Boosting and Gathering | 005 | Header | Header | 19 | 25 | 0 | 0 | 13 | 57 | gas | Oil
GHD0020 | Gulf Coast | Boosting and Gathering | 005 | Meters/Piping | Meters/Piping | 12 | 12 | 0 | 0 | 15 | 39 | gas | Oil
GHD0020 | Gulf Coast | Boosting and Gathering | 005 | Meters/Piping | Meters/Piping | 11 | 72 | 0 | 0 | 8 | 91 | gas | Oil
GHD0021 | Gulf Coast | Boosting and Gathering | 005 | Separator | Separator | 10 | 25 | 0 | 2 | 21 | 58 | gas | Oil
GHD0021 | Gulf Coast | Boosting and Gathering | 005 | Separator | Separator | 41 | 95 | 0 | 0 | 35 | 171 | oil | Oil
GHD0021 | Gulf Coast | Boosting and Gathering | 005 | Heater Treater | Heater Treater | 14 | 0 | 0 | 1 | 12 | 27 | gas | Oil
GHD0021 | Gulf Coast | Boosting and Gathering | 005 | Heater Treater | Heater Treater | 9 | 46 | 0 | 0 | 31 | 86 | oil | Oil
GHD0021 | Gulf Coast | Boosting and Gathering | 005 | Heater Treater | Heater Treater | 13 | 0 | 0 | 1 | 12 | 26 | gas | Oil
GHD0021 | Gulf Coast | Boosting and Gathering | 005 | Heater Treater | Heater Treater | 9 | 46 | 0 | 0 | 31 | 86 | oil | Oil
GHD0021 | Gulf Coast | Boosting and Gathering | 005 | Heater Treater | Heater Treater | 13 | 0 | 0 | 1 | 12 | 26 | gas | Oil
GHD0021 | Gulf Coast | Boosting and Gathering | 005 | Heater Treater | Heater Treater | 9 | 46 | 0 | 0 | 31 | 86 | oil | Oil
GHD0021 | Gulf Coast | Boosting and Gathering | 005 | Heater Treater | Heater Treater | 13 | 0 | 0 | 1 | 12 | 26 | gas | Oil
GHD0021 | Gulf Coast | Boosting and Gathering | 005 | Heater Treater | Heater Treater | 9 | 46 | 0 | 0 | 31 | 86 | oil | Oil
GHD0021 | Gulf Coast | Boosting and Gathering | 005 | VRT | Separator | 0 | 0 | 0 | 0 | 4 | 4 | gas | Oil
GHD0021 | Gulf Coast | Boosting and Gathering | 005 | VRT | Separator | 9 | 0 | 0 | 0 | 15 | 24 | oil | Oil
GHD0021 | Gulf Coast | Boosting and Gathering | 005 | Heater | Other | 15 | 126 | 0 | 2 | 4 | 147 | gas | Oil
GHD0021 | Gulf Coast | Boosting and Gathering | 005 | Cooling Unit | Other | 6 | 66 | 0 | 3 | 8 | 83 | oil | Oil
GHD0021 | Gulf Coast | Boosting and Gathering | 005 | Compressor | Compressor | 23 | 132 | 0 | 4 | 40 | 199 | gas | Oil
GHD0021 | Gulf Coast | Boosting and Gathering | 005 | Compressor | Compressor | 14 | 112 | 0 | 4 | 44 | 174 | gas | Oil
GHD0021 | Gulf Coast | Boosting and Gathering | 005 | Compressor | Compressor | 24 | 79 | 0 | 4 | 27 | 134 | gas | Oil
GHD0021 | Gulf Coast | Boosting and Gathering | 005 | Separator | Separator | 13 | 24 | 0 | 1 | 22 | 60 | gas | Oil
GHD0021 | Gulf Coast | Boosting and Gathering | 005 | Separator | Separator | 34 | 89 | 0 | 0 | 37 | 160 | oil | Oil
GHD0021 | Gulf Coast | Boosting and Gathering | 005 | VRU | Compressor | 9 | 54 | 0 | 3 | 35 | 101 | gas | Oil
GHD0021 | Gulf Coast | Boosting and Gathering | 005 | VRU | Compressor | 9 | 173 | 0 | 4 | 8 | 194 | gas | Oil
GHD0021 | Gulf Coast | Boosting and Gathering | 005 | VRU | Compressor | 9 | 173 | 0 | 4 | 8 | 194 | gas | Oil
GHD0021 | Gulf Coast | Boosting and Gathering | 005 | Meters/Piping | Meters/Piping | 15 | 25 | 0 | 0 | 15 | 55 | gas | Oil
GHD0021 | Gulf Coast | Boosting and Gathering | 005 | Meters/Piping | Meters/Piping | 13 | 20 | 0 | 0 | 16 | 49 | gas | Oil
GHD0021 | Gulf Coast | Boosting and Gathering | 005 | Header | Header | 34 | 0 | 0 | 0 | 99 | 133 | gas | Oil
GHD0021 | Gulf Coast | Boosting and Gathering | 005 | Header | Header | 29 | 0 | 0 | 0 | 0 | 29 | oil | Oil
GHD0021 | Gulf Coast | Boosting and Gathering | 005 | Header | Header | 39 | 10 | 0 | 0 | 116 | 165 | gas | Oil
GHD0021 | Gulf Coast | Boosting and Gathering | 005 | Header | Header | 43 | 0 | 0 | 0 | 0 | 43 | oil | Oil
GHD0021 | Gulf Coast | Boosting and Gathering | 005 | Pig Station | Meters/Piping | 10 | 13 | 0 | 0 | 11 | 34 | gas | Oil
GHD0021 | Gulf Coast | Boosting and Gathering | 005 | Pig Station | Meters/Piping | 10 | 9 | 0 | 0 | 14 | 33 | gas | Oil
GHD0021 | Gulf Coast | Boosting and Gathering | 005 | Pig Station | Meters/Piping | 2 | 0 | 0 | 0 | 0 | 2 | oil | Oil
GHD0021 | Gulf Coast | Boosting and Gathering | 005 | Pig Station | Meters/Piping | 8 | 8 | 0 | 0 | 13 | 29 | gas | Oil
GHD0021 | Gulf Coast | Boosting and Gathering | 005 | Pig Station | Meters/Piping | 3 | 0 | 0 | 0 | 0 | 3 | oil | Oil
GHD0021 | Gulf Coast | Boosting and Gathering | 005 | Separator | Separator | 20 | 8 | 0 | 1 | 37 | 66 | gas | Oil
GHD0021 | Gulf Coast | Boosting and Gathering | 005 | Separator | Separator | 35 | 57 | 0 | 0 | 35 | 127 | oil | Oil
GHD0021 | Gulf Coast | Boosting and Gathering | 005 | Flare | Other | 14 | 71 | 0 | 0 | 22 | 107 | gas | Oil
GHD0021 | Gulf Coast | Boosting and Gathering | 005 | Header | Header | 60 | 15 | 0 | 0 | 104 | 179 | gas | Oil
GHD0021 | Gulf Coast | Boosting and Gathering | 005 | Header | Header | 10 | 0 | 0 | 0 | 0 | 10 | oil | Oil
GHD0021 | Gulf Coast | Boosting and Gathering | 005 | Separator | Separator | 12 | 4 | 0 | 1 | 25 | 42 | gas | Oil
GHD0021 | Gulf Coast | Boosting and Gathering | 005 | Separator | Separator | 33 | 99 | 0 | 0 | 34 | 166 | oil | Oil
GHD0021 | Gulf Coast | Boosting and Gathering | 005 | Separator | Separator | 26 | 6 | 0 | 1 | 36 | 69 | gas | Oil
GHD0021 | Gulf Coast | Boosting and Gathering | 005 | Separator | Separator | 34 | 57 | 0 | 0 | 40 | 131 | oil | Oil
GHD0021 | Gulf Coast | Boosting and Gathering | 005 | Separator | Separator | 12 | 4 | 0 | 1 | 25 | 42 | gas | Oil
GHD0021 | Gulf Coast | Boosting and Gathering | 005 | Separator | Separator | 26 | 99 | 0 | 0 | 34 | 159 | oil | Oil
GHD0021 | Gulf Coast | Boosting and Gathering | 005 | Separator | Separator | 13 | 6 | 0 | 1 | 22 | 42 | gas | Oil
GHD0021 | Gulf Coast | Boosting and Gathering | 005 | Separator | Separator | 34 | 89 | 0 | 0 | 37 | 160 | oil | Oil
GHD0021 | Gulf Coast | Boosting and Gathering | 005 | Separator | Separator | 20 | 8 | 0 | 1 | 37 | 66 | gas | Oil
GHD0021 | Gulf Coast | Boosting and Gathering | 005 | Separator | Separator | 35 | 57 | 0 | 0 | 35 | 127 | oil | Oil
GHD0021 | Gulf Coast | Boosting and Gathering | 005 | Separator | Separator | 15 | 6 | 0 | 2 | 26 | 49 | gas | Oil
GHD0021 | Gulf Coast | Boosting and Gathering | 005 | Separator | Separator | 42 | 89 | 0 | 0 | 34 | 165 | oil | Oil
GHD0022 | Anadarko | Well Site | 007 | Wellhead | Wellhead | 14 | 24 | 0 | 0 | 6 | 44 | gas | Gas
GHD0022 | Anadarko | Well Site | 007 | Compressor | Compressor | 18 | 230 | 2 | 2 | 10 | 262 | gas | Gas
GHD0022 | Anadarko | Well Site | 007 | Meters/Piping | Meters/Piping | 12 | 16 | 1 | 0 | 4 | 33 | gas | Gas
GHD0023 | Anadarko | Well Site | 007 | Wellhead | Wellhead | 8 | 12 | 1 | 0 | 2 | 23 | gas | Gas
GHD0023 | Anadarko | Well Site | 007 | Compressor | Compressor | 10 | 75 | 6 | 2 | 8 | 101 | gas | Gas
GHD0023 | Anadarko | Well Site | 007 | Meters/Piping | Meters/Piping | 11 | 11 | 0 | 0 | 4 | 26 | gas | Gas
GHD0024 | Anadarko | Well Site | 007 | Wellhead | Wellhead | 16 | 19 | 0 | 0 | 12 | 47 | gas | Gas
GHD0024 | Anadarko | Well Site | 007 | Compressor | Compressor | 8 | 0 | 0 | 0 | 0 | 8 | gas | Gas
GHD0024 | Anadarko | Well Site | 007 | Compressor | Compressor | 15 | 206 | 2 | 1 | 9 | 233 | gas | Gas
GHD0025 | Anadarko | Well Site | 007 | Wellhead | Wellhead | 17 | 18 | 0 | 0 | 8 | 43 | gas | Gas
GHD0025 | Anadarko | Well Site | 007 | Compressor | Compressor | 24 | 151 | 0 | 1 | 0 | 176 | gas | Gas
GHD0025 | Anadarko | Well Site | 007 | Meters/Piping | Meters/Piping | 3 | 6 | 0 | 0 | 5 | 14 | gas | Gas
GHD0026 | Anadarko | Boosting and Gathering | 007 | Separator | Separator | 9 | 30 | 0 | 1 | 5 | 45 | gas | Gas
GHD0026 | Anadarko | Boosting and Gathering | 007 | Separator | Separator | 17 | 17 | 0 | 1 | 10 | 45 | gas | Gas
GHD0026 | Anadarko | Boosting and Gathering | 007 | Separator | Separator | 0 | 45 | 0 | 0 | 3 | 48 | oil | Gas
GHD0026 | Anadarko | Boosting and Gathering | 007 | Compressor | Compressor | 18 | 109 | 0 | 5 | 79 | 211 | gas | Gas
GHD0026 | Anadarko | Boosting and Gathering | 007 | Compressor | Compressor | 34 | 141 | 1 | 2 | 11 | 189 | gas | Gas
GHD0026 | Anadarko | Boosting and Gathering | 007 | Pig Station | Meters/Piping | 25 | 46 | 0 | 0 | 9 | 80 | gas | Gas
GHD0027 | Anadarko | Boosting and Gathering | 007 | Storage Vessel | Other | 28 | 0 | 0 | 0 | 24 | 52 | oil | Gas
GHD0027 | Anadarko | Boosting and Gathering | 007 | Pig Station | Meters/Piping | 26 | 56 | 0 | 0 | 8 | 90 | gas | Gas
GHD0027 | Anadarko | Boosting and Gathering | 007 | Pig Station | Meters/Piping | 31 | 24 | 2 | 2 | 31 | 90 | gas | Gas
GHD0027 | Anadarko | Boosting and Gathering | 007 | VRU | Compressor | 19 | 3 | 0 | 0 | 3 | 25 | gas | Gas
GHD0027 | Anadarko | Boosting and Gathering | 007 | VRU | Compressor | 12 | 1 | 1 | 0 | 0 | 14 | oil | Gas
GHD0027 | Anadarko | Boosting and Gathering | 007 | Meters/Piping | Meters/Piping | 1 | 0 | 0 | 0 | 0 | 1 | gas | Gas
GHD0027 | Anadarko | Boosting and Gathering | 007 | Meters/Piping | Meters/Piping | 15 | 32 | 1 | 1 | 1 | 50 | oil | Gas
GHD0027 | Anadarko | Boosting and Gathering | 007 | VRU | Compressor | 14 | 60 | 1 | 1 | 7 | 83 | gas | Gas
GHD0027 | Anadarko | Boosting and Gathering | 007 | Separator | Separator | 35 | 34 | 0 | 1 | 8 | 78 | gas | Gas
GHD0027 | Anadarko | Boosting and Gathering | 007 | Separator | Separator | 34 | 66 | 0 | 1 | 9 | 110 | gas | Gas
GHD0027 | Anadarko | Boosting and Gathering | 007 | Storage Vessel | Other | 27 | 13 | 0 | 0 | 10 | 50 | oil | Gas
GHD0027 | Anadarko | Boosting and Gathering | 007 | Storage Vessel | Other | 27 | 15 | 0 | 2 | 3 | 47 | gas | Gas
GHD0027 | Anadarko | Boosting and Gathering | 007 | Storage Vessel | Other | 29 | 15 | 0 | 2 | 3 | 49 | gas | Gas
GHD0027 | Anadarko | Boosting and Gathering | 007 | Compressor | Compressor | 40 | 153 | 0 | 8 | 13 | 214 | gas | Gas
GHD0027 | Anadarko | Boosting and Gathering | 007 | Compressor | Compressor | 40 | 153 | 0 | 8 | 13 | 214 | gas | Gas
GHD0027 | Anadarko | Boosting and Gathering | 007 | Meters/Piping | Meters/Piping | 33 | 130 | 1 | 3 | 24 | 191 | gas | Gas
GHD0028 | Anadarko | Well Production | 004 | Wellhead | Wellhead | 31 | 163 | 0 | 0 | 7 | 201 | gas | Oil
GHD0028 | Anadarko | Well Production | 004 | Separator | Separator | 25 | 180 | 0 | 1 | 0 | 206 | gas | Oil
GHD0028 | Anadarko | Well Production | 004 | Separator | Separator | 5 | 0 | 0 | 0 | 0 | 5 | oil | Oil
GHD0028 | Anadarko | Well Production | 004 | Separator | Separator | 15 | 137 | 0 | 0 | 1 | 153 | gas | Oil
GHD0028 | Anadarko | Well Production | 004 | Separator | Separator | 4 | 37 | 2 | 1 | 2 | 46 | oil | Oil
GHD0028 | Anadarko | Well Production | 004 | Meters/Piping | Meters/Piping | 20 | 0 | 0 | 0 | 5 | 25 | gas | Oil
GHD0028 | Anadarko | Well Production | 004 | Storage Vessel | Other | 3 | 34 | 0 | 0 | 0 | 37 | oil | Oil
GHD0028 | Anadarko | Well Production | 004 | Storage Vessel | Other | 4 | 52 | 0 | 1 | 0 | 57 | oil | Oil
GHD0028 | Anadarko | Well Production | 004 | Flare | Other | 9 | 53 | 0 | 1 | 2 | 65 | gas | Oil
GHD0028 | Anadarko | Well Production | 004 | Flare | Other | 0 | 0 | 0 | 0 | 0 | 0 | oil | Oil
GHD0029 | Anadarko | Well Production | 004 | Meters/Piping | Meters/Piping | 19 | 19 | 0 | 0 | 7 | 45 | gas | Gas
GHD0029 | Anadarko | Well Production | 004 | Separator | Separator | 28 | 111 | 1 | 1 | 0 | 141 | gas | Gas
GHD0029 | Anadarko | Well Production | 004 | Separator | Separator | 9 | 98 | 0 | 0 | 0 | 107 | oil | Gas
GHD0029 | Anadarko | Well Production | 004 | Storage Vessel | Other | 3 | 44 | 0 | 0 | 0 | 47 | oil | Gas
GHD0029 | Anadarko | Well Production | 004 | Wellhead | Wellhead | 15 | 51 | 0 | 0 | 9 | 75 | gas | Gas
GHD0029 | Anadarko | Well Production | 004 | Meters/Piping | Meters/Piping | 19 | 19 | 0 | 0 | 7 | 45 | gas | Gas
GHD0029 | Anadarko | Well Production | 004 | Separator | Separator | 28 | 111 | 1 | 1 | 0 | 141 | gas | Gas
GHD0029 | Anadarko | Well Production | 004 | Separator | Separator | 9 | 98 | 0 | 0 | 0 | 107 | oil | Gas
GHD0029 | Anadarko | Well Production | 004 | Storage Vessel | Other | 3 | 44 | 0 | 0 | 0 | 47 | oil | Gas
GHD0029 | Anadarko | Well Production | 004 | Wellhead | Wellhead | 15 | 56 | 0 | 0 | 9 | 80 | gas | Gas
GHD0029 | Anadarko | Well Production | 004 | Separator | Separator | 12 | 56 | 0 | 0 | 2 | 70 | gas | Gas
GHD0029 | Anadarko | Well Production | 004 | Storage Vessel | Other | 3 | 43 | 0 | 0 | 0 | 46 | oil | Gas
GHD0029 | Anadarko | Well Production | 004 | Storage Vessel | Other | 3 | 43 | 0 | 0 | 0 | 46 | oil | Gas
GHD0030 | Anadarko | Well Production | 004 | Combustor | MinorSeparator | 9 | 92 | 1 | 3 | 4 | 109 | gas | Gas
GHD0030 | Anadarko | Well Production | 004 | Combustor | MinorSeparator | 2 | 0 | 0 | 0 | 0 | 2 | oil | Gas
GHD0030 | Anadarko | Well Production | 004 | Meters/Piping | Meters/Piping | 19 | 26 | 0 | 0 | 4 | 49 | gas | Gas
GHD0030 | Anadarko | Well Production | 004 | Separator | Separator | 32 | 179 | 0 | 1 | 4 | 216 | gas | Gas
GHD0030 | Anadarko | Well Production | 004 | Separator | Separator | 7 | 36 | 0 | 0 | 0 | 43 | oil | Gas
GHD0030 | Anadarko | Well Production | 004 | Storage Vessel | Other | 5 | 34 | 0 | 1 | 1 | 41 | oil | Gas
GHD0030 | Anadarko | Well Production | 004 | Wellhead | Wellhead | 14 | 60 | 0 | 0 | 24 | 98 | gas | Gas
GHD0030 | Anadarko | Well Production | 004 | Storage Vessel | Other | 5 | 34 | 0 | 1 | 1 | 41 | oil | Gas
GHD0030 | Anadarko | Well Production | 004 | Storage Vessel | Other | 6 | 40 | 0 | 1 | 1 | 48 | oil | Gas
GHD0031 | Anadarko | Well Production | 004 | Wellhead | Wellhead | 16 | 44 | 0 | 2 | 9 | 71 | gas | Gas
GHD0031 | Anadarko | Well Production | 004 | Meters/Piping | Meters/Piping | 29 | 43 | 0 | 1 | 13 | 86 | gas | Gas
GHD0031 | Anadarko | Well Production | 004 | Separator | Separator | 7 | 55 | 0 | 1 | 3 | 66 | gas | Gas
GHD0031 | Anadarko | Well Production | 004 | Separator | Separator | 2 | 10 | 0 | 0 | 0 | 12 | oil | Gas
GHD0031 | Anadarko | Well Production | 004 | Separator | Separator | 28 | 187 | 1 | 2 | 9 | 227 | gas | Gas
GHD0031 | Anadarko | Well Production | 004 | Separator | Separator | 13 | 134 | 0 | 0 | 0 | 147 | oil | Gas
GHD0031 | Anadarko | Well Production | 004 | Separator | Separator | 22 | 101 | 0 | 2 | 15 | 140 | gas | Gas
GHD0031 | Anadarko | Well Production | 004 | Compressor | Compressor | 22 | 108 | 0 | 6 | 16 | 152 | gas | Gas
GHD0031 | Anadarko | Well Production | 004 | Storage Vessel | Other | 3 | 37 | 0 | 0 | 0 | 40 | oil | Gas
GHD0031 | Anadarko | Well Production | 004 | Storage Vessel | Other | 3 | 36 | 0 | 1 | 0 | 40 | oil | Gas
GHD0031 | Anadarko | Well Production | 004 | Storage Vessel | Other | 2 | 43 | 0 | 0 | 0 | 45 | oil | Gas
GHD0032 | Anadarko | Well Production | 004 | Wellhead | Wellhead | 29 | 58 | 0 | 0 | 14 | 101 | gas | Gas
GHD0032 | Anadarko | Well Production | 004 | Compressor | Compressor | 12 | 111 | 0 | 5 | 22 | 150 | gas | Gas
GHD0032 | Anadarko | Well Production | 004 | Separator | Separator | 22 | 0 | 0 | 2 | 15 | 39 | gas | Gas
GHD0032 | Anadarko | Well Production | 004 | Meters/Piping | Meters/Piping | 27 | 65 | 0 | 0 | 20 | 112 | gas | Gas
GHD0032 | Anadarko | Well Production | 004 | Meters/Piping | Meters/Piping | 28 | 66 | 0 | 1 | 12 | 107 | gas | Gas
GHD0032 | Anadarko | Well Production | 004 | Heater Treater | Heater Treater | 32 | 109 | 0 | 0 | 9 | 150 | gas | Gas
GHD0032 | Anadarko | Well Production | 004 | Heater Treater | Heater Treater | 12 | 61 | 0 | 1 | 0 | 74 | oil | Gas
GHD0032 | Anadarko | Well Production | 004 | Separator | Separator | 7 | 55 | 0 | 2 | 3 | 67 | gas | Gas
GHD0032 | Anadarko | Well Production | 004 | Separator | Separator | 2 | 10 | 0 | 0 | 0 | 12 | oil | Gas
GHD0032 | Anadarko | Well Production | 004 | Storage Vessel | Other | 2 | 43 | 0 | 0 | 0 | 45 | oil | Gas
GHD0032 | Anadarko | Well Production | 004 | Storage Vessel | Other | 3 | 73 | 0 | 1 | 0 | 77 | oil | Gas
GHD0032 | Anadarko | Well Production | 004 | Storage Vessel | Other | 3 | 73 | 0 | 0 | 0 | 76 | oil | Gas
GHD0033 | Anadarko | Well Site | 002 | Wellhead | Wellhead | 22 | 64 | 3 | 0 | 9 | 98 | gas | Oil
GHD0033 | Anadarko | Well Site | 002 | Heater Treater | Heater Treater | 22 | 113 | 0 | 1 | 0 | 136 | gas | Oil
GHD0033 | Anadarko | Well Site | 002 | Heater Treater | Heater Treater | 11 | 69 | 0 | 0 | 0 | 80 | oil | Oil
GHD0033 | Anadarko | Well Site | 002 | Separator | Separator | 22 | 171 | 4 | 2 | 5 | 204 | gas | Oil
GHD0033 | Anadarko | Well Site | 002 | Separator | Separator | 9 | 65 | 0 | 0 | 3 | 77 | oil | Oil
GHD0033 | Anadarko | Well Site | 002 | Separator | Separator | 11 | 108 | 1 | 0 | 2 | 122 | gas | Oil
GHD0033 | Anadarko | Well Site | 002 | Separator | Separator | 7 | 24 | 0 | 0 | 0 | 31 | oil | Oil
GHD0033 | Anadarko | Well Site | 002 | Storage Vessel | Other | 9 | 155 | 1 | 2 | 1 | 168 | oil | Oil
GHD0033 | Anadarko | Well Site | 002 | Meters/Piping | Meters/Piping | 22 | 58 | 3 | 0 | 14 | 97 | gas | Oil
GHD0034 | Anadarko | Well Site | 002 | Wellhead | Wellhead | 28 | 88 | 9 | 0 | 8 | 133 | gas | Oil
GHD0034 | Anadarko | Well Site | 002 | Heater Treater | Heater Treater | 19 | 225 | 3 | 0 | 2 | 249 | gas | Oil
GHD0034 | Anadarko | Well Site | 002 | Heater Treater | Heater Treater | 6 | 36 | 0 | 0 | 0 | 42 | oil | Oil
GHD0034 | Anadarko | Well Site | 002 | Separator | Separator | 20 | 136 | 0 | 1 | 2 | 159 | gas | Oil
GHD0034 | Anadarko | Well Site | 002 | Separator | Separator | 9 | 30 | 0 | 1 | 2 | 42 | oil | Oil
GHD0034 | Anadarko | Well Site | 002 | Separator | Separator | 6 | 105 | 1 | 1 | 2 | 115 | gas | Oil
GHD0034 | Anadarko | Well Site | 002 | Separator | Separator | 4 | 43 | 0 | 0 | 0 | 47 | oil | Oil
GHD0034 | Anadarko | Well Site | 002 | Meters/Piping | Meters/Piping | 29 | 51 | 1 | 0 | 14 | 95 | gas | Oil
GHD0034 | Anadarko | Well Site | 002 | Storage Vessel | Other | 17 | 233 | 2 | 2 | 10 | 264 | oil | Oil
GHD0035 | Anadarko | Well Production | 002 | Wellhead | Wellhead | 23 | 82 | 1 | 0 | 6 | 112 | gas | Gas
GHD0035 | Anadarko | Well Production | 002 | Separator | Separator | 8 | 54 | 0 | 0 | 6 | 68 | gas | Gas
GHD0035 | Anadarko | Well Production | 002 | Separator | Separator | 18 | 168 | 0 | 0 | 16 | 202 | oil | Gas
GHD0035 | Anadarko | Well Production | 002 | Separator | Separator | 19 | 300 | 4 | 0 | 0 | 323 | gas | Gas
GHD0035 | Anadarko | Well Production | 002 | Separator | Separator | 20 | 138 | 1 | 0 | 0 | 159 | oil | Gas
GHD0035 | Anadarko | Well Production | 002 | Storage Vessel | Other | 14 | 265 | 1 | 1 | 9 | 290 | oil | Gas
GHD0035 | Anadarko | Well Production | 002 | Meters/Piping | Meters/Piping | 27 | 46 | 0 | 0 | 23 | 96 | gas | Gas
GHD0036 | Anadarko | Well Production | 002 | Wellhead | Wellhead | 33 | 86 | 10 | 0 | 20 | 149 | gas | Gas
GHD0036 | Anadarko | Well Production | 002 | Cooling Unit | Other | 15 | 965 | 0 | 0 | 36 | 1016 | gas | Gas
GHD0036 | Anadarko | Well Production | 002 | Separator | Separator | 32 | 0 | 0 | 2 | 8 | 42 | gas | Gas
GHD0036 | Anadarko | Well Production | 002 | Separator | Separator | 78 | 84 | 0 | 2 | 0 | 164 | oil | Gas
GHD0036 | Anadarko | Well Production | 002 | Separator | Separator | 6 | 36 | 1 | 0 | 2 | 45 | gas | Gas
GHD0036 | Anadarko | Well Production | 002 | Separator | Separator | 2 | 31 | 1 | 0 | 0 | 34 | oil | Gas
GHD0036 | Anadarko | Well Production | 002 | Dehydrator/Separator | Separator | 37 | 200 | 5 | 2 | 6 | 250 | gas | Gas
GHD0036 | Anadarko | Well Production | 002 | Dehydrator/Separator | Separator | 16 | 208 | 2 | 1 | 4 | 231 | gas | Gas
GHD0036 | Anadarko | Well Production | 002 | Storage Vessel | Other | 4 | 50 | 0 | 2 | 0 | 56 | oil | Gas
GHD0036 | Anadarko | Well Production | 002 | Compressor | Compressor | 43 | 1012 | 9 | 5 | 13 | 1082 | gas | Gas
GHD0036 | Anadarko | Well Production | 002 | Compressor | Compressor | 43 | 1012 | 9 | 5 | 13 | 1082 | gas | Gas
GHD0036 | Anadarko | Well Production | 002 | Meters/Piping | Meters/Piping | 52 | 82 | 3 | 1 | 42 | 180 | gas | Gas
GHD0037 | Anadarko | Well Site | 002 | Wellhead | Wellhead | 22 | 64 | 3 | 0 | 7 | 96 | gas | Oil
GHD0037 | Anadarko | Well Site | 002 | Heater Treater | Heater Treater | 21 | 197 | 6 | 2 | 5 | 231 | gas | Oil
GHD0037 | Anadarko | Well Site | 002 | Heater Treater | Heater Treater | 17 | 114 | 0 | 0 | 1 | 132 | oil | Oil
GHD0037 | Anadarko | Well Site | 002 | Separator | Separator | 20 | 155 | 2 | 1 | 0 | 178 | gas | Oil
GHD0037 | Anadarko | Well Site | 002 | Separator | Separator | 14 | 106 | 1 | 0 | 0 | 121 | oil | Oil
GHD0037 | Anadarko | Well Site | 002 | Separator | Separator | 12 | 123 | 1 | 1 | 2 | 139 | gas | Oil
GHD0037 | Anadarko | Well Site | 002 | Separator | Separator | 3 | 34 | 0 | 0 | 0 | 37 | oil | Oil
GHD0037 | Anadarko | Well Site | 002 | Meters/Piping | Meters/Piping | 28 | 55 | 2 | 1 | 16 | 102 | gas | Oil
GHD0037 | Anadarko | Well Site | 002 | Storage Vessel | Other | 10 | 310 | 0 | 2 | 6 | 328 | oil | Oil
GHD0038 | Anadarko | Well Site | 002 | Wellhead | Wellhead | 13 | 53 | 1 | 0 | 15 | 82 | gas | Gas
GHD0038 | Anadarko | Well Site | 002 | Separator | Separator | 18 | 42 | 0 | 2 | 0 | 62 | gas | Gas
GHD0038 | Anadarko | Well Site | 002 | Separator | Separator | 4 | 0 | 0 | 0 | 0 | 4 | oil | Gas
GHD0038 | Anadarko | Well Site | 002 | Separator | Separator | 18 | 40 | 1 | 1 | 4 | 64 | gas | Gas
GHD0038 | Anadarko | Well Site | 002 | Separator | Separator | 5 | 61 | 0 | 0 | 1 | 67 | oil | Gas
GHD0038 | Anadarko | Well Site | 002 | Separator | Separator | 7 | 33 | 0 | 1 | 2 | 43 | gas | Gas
GHD0038 | Anadarko | Well Site | 002 | Separator | Separator | 4 | 0 | 1 | 0 | 0 | 5 | oil | Gas
GHD0038 | Anadarko | Well Site | 002 | Meters/Piping | Meters/Piping | 28 | 50 | 0 | 1 | 21 | 100 | gas | Gas
GHD0038 | Anadarko | Well Site | 002 | Storage Vessel | Other | 7 | 96 | 0 | 0 | 8 | 111 | oil | Gas
GHD0039 | Anadarko | Boosting and Gathering | 001 | Compressor | Compressor | 12 | 22 | 0 | 0 | 6 | 40 | gas | Gas
GHD0039 | Anadarko | Boosting and Gathering | 001 | Compressor | Compressor | 44 | 885 | 5 | 1 | 16 | 951 | gas | Gas
GHD0039 | Anadarko | Boosting and Gathering | 001 | Separator | Separator | 3 | 13 | 0 | 1 | 3 | 20 | gas | Gas
GHD0039 | Anadarko | Boosting and Gathering | 001 | Separator | Separator | 4 | 29 | 0 | 0 | 0 | 33 | oil | Gas
GHD0039 | Anadarko | Boosting and Gathering | 001 | Meters/Piping | Meters/Piping | 12 | 13 | 0 | 0 | 10 | 35 | gas | Gas
GHD0039 | Anadarko | Boosting and Gathering | 001 | Meters/Piping | Meters/Piping | 12 | 23 | 0 | 0 | 9 | 44 | gas | Gas
GHD0039 | Anadarko | Boosting and Gathering | 001 | Meters/Piping | Meters/Piping | 6 | 4 | 0 | 0 | 0 | 10 | gas | Gas
GHD0040 | Anadarko | Well Production | 001 | Wellhead | Wellhead | 5 | 34 | 0 | 0 | 0 | 39 | gas | Gas
GHD0040 | Anadarko | Well Production | 001 | Pig Station | Meters/Piping | 23 | 48 | 0 | 0 | 7 | 78 | gas | Gas
GHD0041 | Anadarko | Well Production | 001 | Wellhead | Wellhead | 6 | 26 | 0 | 0 | 0 | 32 | gas | Gas
GHD0041 | Anadarko | Well Production | 001 | Meters/Piping | Meters/Piping | 18 | 37 | 0 | 0 | 5 | 60 | gas | Gas
GHD0042 | Anadarko | Well Production | 001 | Wellhead | Wellhead | 6 | 23 | 0 | 0 | 0 | 29 | gas | Gas
GHD0042 | Anadarko | Well Production | 001 | Meters/Piping | Meters/Piping | 14 | 21 | 1 | 0 | 4 | 40 | gas | Gas
GHD0043 | Anadarko | Boosting and Gathering | 001 | Contactor | Dehydrator | 8 | 2 | 0 | 0 | 0 | 10 | oil | Gas
GHD0043 | Anadarko | Boosting and Gathering | 001 | Pig Station | Meters/Piping | 57 | 130 | 8 | 3 | 7 | 205 | gas | Gas
GHD0043 | Anadarko | Boosting and Gathering | 001 | Compressor | Compressor | 53 | 757 | 15 | 1 | 104 | 930 | gas | Gas
GHD0043 | Anadarko | Boosting and Gathering | 001 | Dehydrator | Dehydrator | 8 | 114 | 1 | 0 | 0 | 123 | gas | Gas
GHD0043 | Anadarko | Boosting and Gathering | 001 | Separator | Separator | 11 | 22 | 0 | 1 | 0 | 34 | gas | Gas
GHD0043 | Anadarko | Boosting and Gathering | 001 | Separator | Separator | 0 | 18 | 2 | 0 | 0 | 20 | oil | Gas
GHD0043 | Anadarko | Boosting and Gathering | 001 | Separator | Separator | 30 | 17 | 1 | 1 | 8 | 57 | gas | Gas
GHD0043 | Anadarko | Boosting and Gathering | 001 | Separator | Separator | 5 | 0 | 0 | 0 | 0 | 5 | oil | Gas
GHD0043 | Anadarko | Boosting and Gathering | 001 | Separator | Separator | 17 | 38 | 0 | 1 | 3 | 59 | gas | Gas
GHD0043 | Anadarko | Boosting and Gathering | 001 | Separator | Separator | 7 | 4 | 1 | 0 | 0 | 12 | oil | Gas
GHD0043 | Anadarko | Boosting and Gathering | 001 | Meters/Piping | Meters/Piping | 34 | 180 | 6 | 4 | 5 | 229 | gas | Gas
GHD0043 | Anadarko | Boosting and Gathering | 001 | Storage Vessel | Other | 21 | 114 | 4 | 3 | 2 | 144 | oil | Gas
GHD0043 | Anadarko | Boosting and Gathering | 001 | Compressor | Compressor | 53 | 757 | 15 | 1 | 104 | 930 | gas | Gas
GHD0043 | Anadarko | Boosting and Gathering | 001 | Compressor | Compressor | 53 | 757 | 15 | 1 | 104 | 930 | gas | Gas
GHD0044 | Anadarko | Boosting and Gathering | 001 | Meters/Piping | Meters/Piping | 13 | 12 | 0 | 0 | 8 | 33 | gas | Gas
GHD0044 | Anadarko | Boosting and Gathering | 001 | Compressor | Compressor | 34 | 712 | 0 | 2 | 12 | 760 | gas | Gas
GHD0044 | Anadarko | Boosting and Gathering | 001 | Meters/Piping | Meters/Piping | 13 | 41 | 0 | 1 | 5 | 60 | gas | Gas
GHD0045 | Anadarko | Well Production | 001 | Wellhead | Wellhead | 4 | 16 | 0 | 0 | 1 | 21 | gas | Gas
GHD0046 | Anadarko | Well Production | 001 | Wellhead | Wellhead | 5 | 23 | 0 | 0 | 0 | 28 | gas | Gas
GHD0046 | Anadarko | Well Production | 001 | Meters/Piping | Meters/Piping | 19 | 29 | 1 | 0 | 6 | 55 | gas | Gas
GHD0047 | Anadarko | Well Production | 001 | Wellhead | Wellhead | 3 | 15 | 0 | 0 | 1 | 19 | gas | Gas
GHD0048 | Gulf Coast | Well Production | 006 | Wellhead | Wellhead | 17 | 60 | 2 | 2 | 16 | 97 | gas | Gas
GHD0048 | Gulf Coast | Well Production | 006 | Separator | Separator | 7 | 70 | 0 | 1 | 8 | 86 | gas | Gas
GHD0048 | Gulf Coast | Well Production | 006 | Separator | Separator | 3 | 70 | 0 | 0 | 0 | 73 | oil | Gas
GHD0048 | Gulf Coast | Well Production | 006 | Separator | Separator | 12 | 184 | 0 | 1 | 0 | 197 | gas | Gas
GHD0048 | Gulf Coast | Well Production | 006 | Separator | Separator | 2 | 42 | 0 | 0 | 0 | 44 | oil | Gas
GHD0048 | Gulf Coast | Well Production | 006 | Separator | Separator | 10 | 109 | 0 | 2 | 10 | 131 | gas | Gas
GHD0048 | Gulf Coast | Well Production | 006 | Separator | Separator | 12 | 338 | 0 | 0 | 0 | 350 | oil | Gas
GHD0048 | Gulf Coast | Well Production | 006 | Separator | Separator | 14 | 88 | 0 | 1 | 6 | 109 | gas | Gas
GHD0048 | Gulf Coast | Well Production | 006 | Separator | Separator | 18 | 110 | 2 | 0 | 0 | 130 | oil | Gas
GHD0048 | Gulf Coast | Well Production | 006 | Meters/Piping | Meters/Piping | 32 | 60 | 2 | 1 | 24 | 119 | gas | Gas
GHD0048 | Gulf Coast | Well Production | 006 | Meters/Piping | Meters/Piping | 32 | 60 | 2 | 1 | 24 | 119 | gas | Gas
GHD0048 | Gulf Coast | Well Production | 006 | Meters/Piping | Meters/Piping | 33 | 0 | 2 | 1 | 24 | 60 | gas | Gas
GHD0048 | Gulf Coast | Well Production | 006 | Meters/Piping | Meters/Piping | 33 | 0 | 2 | 1 | 24 | 60 | gas | Gas
GHD0048 | Gulf Coast | Well Production | 006 | Meters/Piping | Meters/Piping | 33 | 0 | 2 | 1 | 24 | 60 | gas | Gas
GHD0048 | Gulf Coast | Well Production | 006 | Meters/Piping | Meters/Piping | 33 | 0 | 2 | 1 | 24 | 60 | gas | Gas
GHD0048 | Gulf Coast | Well Production | 006 | Wellhead | Wellhead | 16 | 59 | 2 | 2 | 16 | 95 | gas | Gas
GHD0048 | Gulf Coast | Well Production | 006 | Meters/Piping | Meters/Piping | 33 | 0 | 2 | 1 | 24 | 60 | gas | Gas
GHD0048 | Gulf Coast | Well Production | 006 | Meters/Piping | Meters/Piping | 33 | 0 | 2 | 1 | 24 | 60 | gas | Gas
GHD0048 | Gulf Coast | Well Production | 006 | Meters/Piping | Meters/Piping | 33 | 0 | 2 | 1 | 24 | 60 | gas | Gas
GHD0048 | Gulf Coast | Well Production | 006 | Meters/Piping | Meters/Piping | 33 | 0 | 2 | 1 | 24 | 60 | gas | Gas
GHD0048 | Gulf Coast | Well Production | 006 | Meters/Piping | Meters/Piping | 32 | 0 | 2 | 1 | 24 | 59 | gas | Gas
GHD0048 | Gulf Coast | Well Production | 006 | Meters/Piping | Meters/Piping | 32 | 0 | 2 | 1 | 24 | 59 | gas | Gas
GHD0048 | Gulf Coast | Well Production | 006 | Meters/Piping | Meters/Piping | 6 | 0 | 0 | 1 | 15 | 22 | gas | Gas
GHD0048 | Gulf Coast | Well Production | 006 | Meters/Piping | Meters/Piping | 6 | 0 | 0 | 1 | 14 | 21 | gas | Gas
GHD0048 | Gulf Coast | Well Production | 006 | Meters/Piping | Meters/Piping | 26 | 63 | 0 | 1 | 23 | 113 | gas | Gas
GHD0048 | Gulf Coast | Well Production | 006 | Pig Station | Meters/Piping | 46 | 75 | 0 | 0 | 43 | 164 | gas | Gas
GHD0048 | Gulf Coast | Well Production | 006 | Wellhead | Wellhead | 16 | 59 | 2 | 2 | 16 | 95 | gas | Gas
GHD0048 | Gulf Coast | Well Production | 006 | Meters/Piping | Meters/Piping | 30 | 59 | 0 | 1 | 26 | 116 | gas | Gas
GHD0048 | Gulf Coast | Well Production | 006 | Meters/Piping | Meters/Piping | 29 | 59 | 0 | 1 | 26 | 115 | gas | Gas
GHD0048 | Gulf Coast | Well Production | 006 | Meters/Piping | Meters/Piping | 28 | 75 | 0 | 1 | 23 | 127 | gas | Gas
GHD0048 | Gulf Coast | Well Production | 006 | Meters/Piping | Meters/Piping | 28 | 75 | 1 | 1 | 23 | 128 | gas | Gas
GHD0048 | Gulf Coast | Well Production | 006 | Meters/Piping | Meters/Piping | 23 | 62 | 1 | 0 | 23 | 109 | gas | Gas
GHD0048 | Gulf Coast | Well Production | 006 | Wellhead | Wellhead | 16 | 59 | 1 | 1 | 16 | 93 | gas | Gas
GHD0048 | Gulf Coast | Well Production | 006 | Wellhead | Wellhead | 16 | 59 | 1 | 1 | 16 | 93 | gas | Gas
GHD0048 | Gulf Coast | Well Production | 006 | Wellhead | Wellhead | 16 | 59 | 1 | 1 | 16 | 93 | gas | Gas
GHD0048 | Gulf Coast | Well Production | 006 | Wellhead | Wellhead | 15 | 59 | 1 | 1 | 16 | 92 | gas | Gas
GHD0048 | Gulf Coast | Well Production | 006 | Wellhead | Wellhead | 14 | 59 | 1 | 1 | 15 | 90 | gas | Gas
GHD0048 | Gulf Coast | Well Production | 006 | Dehydrator | Dehydrator | 64 | 849 | 0 | 2 | 16 | 931 | gas | Gas
GHD0048 | Gulf Coast | Well Production | 006 | Dehydrator | Dehydrator | 3 | 42 | 0 | 0 | 0 | 45 | oil | Gas
GHD0049 | Gulf Coast | Well Production | 006 | Wellhead | Wellhead | 7 | 21 | 0 | 0 | 7 | 35 | gas | Gas
GHD0049 | Gulf Coast | Well Production | 006 | Meters/Piping | Meters/Piping | 17 | 71 | 2 | 0 | 4 | 94 | gas | Gas
GHD0049 | Gulf Coast | Well Production | 006 | Meters/Piping | Meters/Piping | 1 | 0 | 0 | 0 | 0 | 1 | oil | Gas
GHD0049 | Gulf Coast | Well Production | 006 | Meters/Piping | Meters/Piping | 9 | 41 | 0 | 0 | 12 | 62 | gas | Gas
GHD0049 | Gulf Coast | Well Production | 006 | Meters/Piping | Meters/Piping | 8 | 41 | 0 | 0 | 11 | 60 | gas | Gas
GHD0049 | Gulf Coast | Well Production | 006 | Meters/Piping | Meters/Piping | 8 | 40 | 0 | 0 | 11 | 59 | gas | Gas
GHD0049 | Gulf Coast | Well Production | 006 | Meters/Piping | Meters/Piping | 8 | 40 | 0 | 0 | 11 | 59 | gas | Gas
GHD0049 | Gulf Coast | Well Production | 006 | Meters/Piping | Meters/Piping | 8 | 40 | 0 | 0 | 11 | 59 | gas | Gas
GHD0049 | Gulf Coast | Well Production | 006 | Meters/Piping | Meters/Piping | 8 | 40 | 0 | 0 | 11 | 59 | gas | Gas
GHD0049 | Gulf Coast | Well Production | 006 | Meters/Piping | Meters/Piping | 7 | 40 | 0 | 0 | 11 | 58 | gas | Gas
GHD0049 | Gulf Coast | Well Production | 006 | Meters/Piping | Meters/Piping | 6 | 40 | 0 | 0 | 11 | 57 | gas | Gas
GHD0049 | Gulf Coast | Well Production | 006 | Compressor | Compressor | 21 | 585 | 0 | 3 | 79 | 688 | gas | Gas
GHD0049 | Gulf Coast | Well Production | 006 | Dehydrator | Dehydrator | 29 | 403 | 0 | 3 | 12 | 447 | gas | Gas
GHD0049 | Gulf Coast | Well Production | 006 | Dehydrator | Dehydrator | 3 | 0 | 0 | 0 | 0 | 3 | oil | Gas
GHD0049 | Gulf Coast | Well Production | 006 | Separator | Separator | 14 | 28 | 0 | 0 | 5 | 47 | gas | Gas
GHD0049 | Gulf Coast | Well Production | 006 | Separator | Separator | 0 | 107 | 0 | 0 | 10 | 117 | oil | Gas
GHD0049 | Gulf Coast | Well Production | 006 | Separator | Separator | 15 | 133 | 3 | 0 | 10 | 161 | gas | Gas
GHD0049 | Gulf Coast | Well Production | 006 | Separator | Separator | 21 | 57 | 7 | 0 | 32 | 117 | oil | Gas
GHD0049 | Gulf Coast | Well Production | 006 | Separator | Separator | 2 | 28 | 0 | 1 | 5 | 36 | gas | Gas
GHD0049 | Gulf Coast | Well Production | 006 | Separator | Separator | 7 | 0 | 0 | 0 | 1 | 8 | oil | Gas
GHD0049 | Gulf Coast | Well Production | 006 | Meters/Piping | Meters/Piping | 10 | 31 | 0 | 0 | 5 | 46 | gas | Gas
GHD0049 | Gulf Coast | Well Production | 006 | Meters/Piping | Meters/Piping | 1 | 2 | 0 | 0 | 0 | 3 | oil | Gas
GHD0049 | Gulf Coast | Well Production | 006 | Meters/Piping | Meters/Piping | 20 | 101 | 0 | 0 | 33 | 154 | gas | Gas
GHD0049 | Gulf Coast | Well Production | 006 | Header | Header | 10 | 8 | 0 | 0 | 18 | 36 | oil | Gas
GHD0050 | Gulf Coast | Well Production | 006 | Wellhead | Wellhead | 21 | 112 | 0 | 2 | 17 | 152 | gas | Gas
GHD0050 | Gulf Coast | Well Production | 006 | Storage Vessel | Other | 5 | 26 | 0 | 0 | 15 | 46 | oil | Gas
GHD0050 | Gulf Coast | Well Production | 006 | Storage Vessel | Other | 4 | 26 | 0 | 0 | 13 | 43 | oil | Gas
GHD0050 | Gulf Coast | Well Production | 006 | Storage Vessel | Other | 3 | 22 | 0 | 0 | 13 | 38 | oil | Gas
GHD0050 | Gulf Coast | Well Production | 006 | Meters/Piping | Meters/Piping | 22 | 57 | 0 | 1 | 11 | 91 | gas | Gas
GHD0050 | Gulf Coast | Well Production | 006 | Meters/Piping | Meters/Piping | 1 | 2 | 0 | 0 | 0 | 3 | oil | Gas
GHD0050 | Gulf Coast | Well Production | 006 | Meters/Piping | Meters/Piping | 21 | 56 | 0 | 1 | 11 | 89 | gas | Gas
GHD0050 | Gulf Coast | Well Production | 006 | Meters/Piping | Meters/Piping | 0 | 2 | 0 | 0 | 0 | 2 | oil | Gas
GHD0050 | Gulf Coast | Well Production | 006 | Compressor | Compressor | 23 | 289 | 0 | 5 | 50 | 367 | gas | Gas
GHD0050 | Gulf Coast | Well Production | 006 | Separator | Separator | 14 | 131 | 1 | 1 | 6 | 153 | gas | Gas
GHD0050 | Gulf Coast | Well Production | 006 | Separator | Separator | 17 | 188 | 0 | 0 | 0 | 205 | oil | Gas
GHD0050 | Gulf Coast | Well Production | 006 | Separator | Separator | 29 | 100 | 0 | 0 | 30 | 159 | gas | Gas
GHD0050 | Gulf Coast | Well Production | 006 | Separator | Separator | 10 | 136 | 0 | 0 | 0 | 146 | oil | Gas
GHD0050 | Gulf Coast | Well Production | 006 | Separator | Separator | 5 | 5 | 0 | 0 | 5 | 15 | gas | Gas
GHD0050 | Gulf Coast | Well Production | 006 | Separator | Separator | 6 | 50 | 0 | 0 | 0 | 56 | oil | Gas
GHD0050 | Gulf Coast | Well Production | 006 | Header | Header | 20 | 99 | 0 | 0 | 87 | 206 | gas | Gas
GHD0050 | Gulf Coast | Well Production | 006 | Dehydrator | Dehydrator | 5 | 37 | 0 | 1 | 3 | 46 | gas | Gas
GHD0050 | Gulf Coast | Well Production | 006 | Dehydrator | Dehydrator | 4 | 24 | 0 | 0 | 0 | 28 | oil | Gas
GHD0050 | Gulf Coast | Well Production | 006 | Storage Vessel | Other | 5 | 5 | 0 | 0 | 8 | 18 | oil | Gas
GHD0050 | Gulf Coast | Well Production | 006 | Meters/Piping | Meters/Piping | 12 | 43 | 0 | 0 | 14 | 69 | gas | Gas
GHD0051 | Gulf Coast | Well Site | 006 | Wellhead | Wellhead | 16 | 26 | 1 | 0 | 17 | 60 | gas | Gas
GHD0051 | Gulf Coast | Well Site | 006 | Separator | Separator | 8 | 64 | 0 | 0 | 6 | 78 | gas | Gas
GHD0051 | Gulf Coast | Well Site | 006 | Separator | Separator | 10 | 44 | 0 | 0 | 0 | 54 | oil | Gas
GHD0051 | Gulf Coast | Well Site | 006 | Meters/Piping | Meters/Piping | 11 | 51 | 0 | 0 | 8 | 70 | gas | Gas
GHD0051 | Gulf Coast | Well Site | 006 | Storage Vessel | Other | 4 | 56 | 0 | 0 | 0 | 60 | oil | Gas
GHD0051 | Gulf Coast | Well Site | 006 | Storage Vessel | Other | 3 | 56 | 0 | 0 | 0 | 59 | oil | Gas
GHD0052 | Gulf Coast | Central Production | 006 | Meters/Piping | Meters/Piping | 5 | 25 | 0 | 0 | 0 | 30 | gas | Gas
GHD0052 | Gulf Coast | Central Production | 006 | Separator | Separator | 11 | 114 | 1 | 2 | 0 | 128 | gas | Gas
GHD0052 | Gulf Coast | Central Production | 006 | Separator | Separator | 9 | 83 | 0 | 0 | 0 | 92 | oil | Gas
GHD0052 | Gulf Coast | Central Production | 006 | Meters/Piping | Meters/Piping | 5 | 25 | 0 | 0 | 0 | 30 | gas | Gas
GHD0052 | Gulf Coast | Central Production | 006 | Separator | Separator | 15 | 141 | 1 | 2 | 0 | 159 | gas | Gas
GHD0052 | Gulf Coast | Central Production | 006 | Separator | Separator | 10 | 82 | 0 | 0 | 0 | 92 | oil | Gas
GHD0052 | Gulf Coast | Central Production | 006 | Meters/Piping | Meters/Piping | 5 | 13 | 0 | 0 | 0 | 18 | gas | Gas
GHD0052 | Gulf Coast | Central Production | 006 | Separator | Separator | 7 | 101 | 1 | 0 | 1 | 110 | gas | Gas
GHD0052 | Gulf Coast | Central Production | 006 | Separator | Separator | 7 | 101 | 0 | 0 | 2 | 110 | oil | Gas
GHD0052 | Gulf Coast | Central Production | 006 | Meters/Piping | Meters/Piping | 5 | 25 | 0 | 0 | 0 | 30 | gas | Gas
GHD0052 | Gulf Coast | Central Production | 006 | Separator | Separator | 23 | 175 | 1 | 2 | 1 | 202 | gas | Gas
GHD0052 | Gulf Coast | Central Production | 006 | Separator | Separator | 13 | 93 | 0 | 0 | 0 | 106 | oil | Gas
GHD0052 | Gulf Coast | Central Production | 006 | Meters/Piping | Meters/Piping | 24 | 288 | 1 | 0 | 12 | 325 | gas | Gas
GHD0052 | Gulf Coast | Central Production | 006 | Storage Vessel | Other | 18 | 269 | 0 | 6 | 0 | 293 | oil | Gas
GHD0053 | Gulf Coast | Central Production | 006 | Wellhead | Wellhead | 14 | 45 | 1 | 0 | 14 | 74 | gas | Gas
GHD0054 | Gulf Coast | Central Production | 006 | Wellhead | Wellhead | 12 | 40 | 2 | 0 | 12 | 66 | gas | Gas
GHD0055 | Permian | Well Site | 007 | Wellhead | Wellhead | 5 | 158 | 3 | 0 | 3 | 169 | gas | Oil
GHD0055 | Permian | Well Site | 007 | Separator | Separator | 6 | 205 | 0 | 1 | 0 | 212 | gas | Oil
GHD0055 | Permian | Well Site | 007 | Separator | Separator | 4 | 96 | 0 | 0 | 0 | 100 | oil | Oil
GHD0055 | Permian | Well Site | 007 | Meters/Piping | Meters/Piping | 12 | 59 | 2 | 0 | 5 | 78 | gas | Oil
GHD0055 | Permian | Well Site | 007 | Storage Vessel | Other | 5 | 45 | 0 | 1 | 0 | 51 | oil | Oil
GHD0056 | Permian | Well Production | 007 | Separator | Separator | 23 | 46 | 1 | 1 | 82 | 153 | gas | Oil
GHD0056 | Permian | Well Production | 007 | Separator | Separator | 10 | 16 | 0 | 0 | 42 | 68 | oil | Oil
GHD0056 | Permian | Well Production | 007 | Compressor | Compressor | 11 | 184 | 0 | 2 | 5 | 202 | gas | Oil
GHD0056 | Permian | Well Production | 007 | Compressor | Compressor | 11 | 173 | 0 | 2 | 4 | 190 | gas | Oil
GHD0056 | Permian | Well Production | 007 | Storage Vessel | Other | 90 | 48 | 0 | 0 | 282 | 420 | oil | Oil
GHD0056 | Permian | Well Production | 007 | Flare | Other | 1 | 16 | 8 | 0 | 1 | 26 | gas | Oil
GHD0056 | Permian | Well Production | 007 | Header | Header | 18 | 54 | 0 | 0 | 24 | 96 | gas | Oil
GHD0056 | Permian | Well Production | 007 | Header | Header | 2 | 4 | 0 | 0 | 0 | 6 | oil | Oil
GHD0056 | Permian | Well Production | 007 | Meters/Piping | Meters/Piping | 18 | 0 | 0 | 0 | 107 | 125 | gas | Oil
GHD0056 | Permian | Well Production | 007 | Meters/Piping | Meters/Piping | 26 | 0 | 0 | 0 | 75 | 101 | oil | Oil
GHD0056 | Permian | Well Production | 007 | Meters/Piping | Meters/Piping | 12 | 43 | 0 | 1 | 7 | 63 | gas | Oil
GHD0056 | Permian | Well Production | 007 | Heater Treater | Heater Treater | 28 | 279 | 1 | 1 | 69 | 378 | gas | Oil
GHD0056 | Permian | Well Production | 007 | Heater Treater | Heater Treater | 23 | 32 | 0 | 0 | 27 | 82 | oil | Oil
GHD0056 | Permian | Well Production | 007 | Heater Treater | Heater Treater | 28 | 279 | 1 | 1 | 69 | 378 | gas | Oil
GHD0056 | Permian | Well Production | 007 | Heater Treater | Heater Treater | 23 | 32 | 0 | 0 | 27 | 82 | oil | Oil
GHD0056 | Permian | Well Production | 007 | Separator | Separator | 31 | 212 | 1 | 1 | 72 | 317 | gas | Oil
GHD0056 | Permian | Well Production | 007 | Separator | Separator | 2 | 0 | 0 | 0 | 20 | 22 | oil | Oil
GHD0056 | Permian | Well Production | 007 | Separator | Separator | 9 | 38 | 0 | 1 | 18 | 66 | gas | Oil
GHD0056 | Permian | Well Production | 007 | Separator | Separator | 4 | 0 | 0 | 0 | 8 | 12 | oil | Oil
GHD0056 | Permian | Well Production | 007 | Separator | Separator | 31 | 212 | 1 | 1 | 72 | 317 | gas | Oil
GHD0056 | Permian | Well Production | 007 | Separator | Separator | 2 | 0 | 0 | 0 | 20 | 22 | oil | Oil
GHD0056 | Permian | Well Production | 007 | Separator | Separator | 23 | 46 | 1 | 1 | 82 | 153 | gas | Oil
GHD0056 | Permian | Well Production | 007 | Separator | Separator | 10 | 16 | 0 | 0 | 42 | 68 | oil | Oil
GHD0056 | Permian | Well Production | 007 | Separator | Separator | 23 | 46 | 1 | 1 | 82 | 153 | gas | Oil
GHD0056 | Permian | Well Production | 007 | Separator | Separator | 10 | 16 | 0 | 0 | 42 | 68 | oil | Oil
GHD0056 | Permian | Well Production | 007 | Meters/Piping | Meters/Piping | 12 | 43 | 0 | 1 | 7 | 63 | gas | Oil
GHD0056 | Permian | Well Production | 007 | Meters/Piping | Meters/Piping | 12 | 43 | 0 | 1 | 7 | 63 | gas | Oil
GHD0056 | Permian | Well Production | 007 | Separator | Separator | 7 | 32 | 0 | 0 | 12 | 51 | gas | Oil
GHD0056 | Permian | Well Production | 007 | Separator | Separator | 6 | 52 | 0 | 1 | 20 | 79 | gas | Oil
GHD0056 | Permian | Well Production | 007 | Separator | Separator | 2 | 0 | 2 | 0 | 21 | 25 | oil | Oil
GHD0056 | Permian | Well Production | 007 | Separator | Separator | 11 | 13 | 0 | 1 | 11 | 36 | gas | Oil
GHD0056 | Permian | Well Production | 007 | Separator | Separator | 8 | 30 | 0 | 0 | 27 | 65 | oil | Oil
GHD0056 | Permian | Well Production | 007 | Heater Treater | Heater Treater | 28 | 279 | 1 | 1 | 69 | 378 | gas | Oil
GHD0056 | Permian | Well Production | 007 | Heater Treater | Heater Treater | 23 | 32 | 0 | 0 | 27 | 82 | oil | Oil
GHD0056 | Permian | Well Production | 007 | Separator | Separator | 31 | 212 | 1 | 1 | 72 | 317 | gas | Oil
GHD0056 | Permian | Well Production | 007 | Separator | Separator | 2 | 0 | 0 | 0 | 20 | 22 | oil | Oil
GHD0056 | Permian | Well Production | 007 | Separator | Separator | 14 | 99 | 0 | 1 | 23 | 137 | gas | Oil
GHD0056 | Permian | Well Production | 007 | Separator | Separator | 6 | 0 | 0 | 0 | 12 | 18 | oil | Oil
GHD0056 | Permian | Well Production | 007 | Compressor | Compressor | 23 | 132 | 0 | 4 | 64 | 223 | gas | Oil
GHD0057 | Permian | Well Production | 007 | Wellhead | Wellhead | 11 | 150 | 5 | 0 | 1 | 167 | gas | Oil
GHD0057 | Permian | Well Production | 007 | Separator | Separator | 11 | 128 | 1 | 2 | 0 | 142 | gas | Oil
GHD0057 | Permian | Well Production | 007 | Separator | Separator | 1 | 57 | 0 | 0 | 0 | 58 | oil | Oil
GHD0057 | Permian | Well Production | 007 | Storage Vessel | Other | 3 | 146 | 0 | 0 | 0 | 149 | oil | Oil
GHD0058 | Permian | Well Site | 007 | Wellhead | Wellhead | 4 | 74 | 1 | 0 | 0 | 79 | gas | Oil
GHD0058 | Permian | Well Site | 007 | Separator | Separator | 12 | 104 | 0 | 1 | 12 | 129 | gas | Oil
GHD0058 | Permian | Well Site | 007 | Separator | Separator | 4 | 94 | 2 | 0 | 0 | 100 | oil | Oil
GHD0058 | Permian | Well Site | 007 | Storage Vessel | Other | 2 | 60 | 0 | 1 | 0 | 63 | oil | Oil
GHD0058 | Permian | Well Site | 007 | Storage Vessel | Other | 6 | 108 | 0 | 1 | 30 | 145 | oil | Oil
GHD0058 | Permian | Well Site | 007 | Meters/Piping | Meters/Piping | 7 | 30 | 1 | 0 | 5 | 43 | gas | Oil
GHD0059 | Permian | Well Production | 007 | Separator | Separator | 15 | 44 | 11 | 1 | 26 | 97 | gas | Oil
GHD0059 | Permian | Well Production | 007 | Separator | Separator | 4 | 32 | 0 | 0 | 0 | 36 | oil | Oil
GHD0059 | Permian | Well Production | 007 | Storage Vessel | Other | 81 | 32 | 1 | 0 | 371 | 485 | oil | Oil
GHD0059 | Permian | Well Production | 007 | Header | Header | 17 | 3 | 0 | 0 | 24 | 44 | gas | Oil
GHD0059 | Permian | Well Production | 007 | Meters/Piping | Meters/Piping | 69 | 84 | 0 | 0 | 119 | 272 | oil | Oil
GHD0059 | Permian | Well Production | 007 | VRU | Compressor | 40 | 330 | 0 | 4 | 24 | 398 | gas | Oil
GHD0059 | Permian | Well Production | 007 | Meters/Piping | Meters/Piping | 18 | 17 | 0 | 0 | 27 | 62 | gas | Oil
GHD0059 | Permian | Well Production | 007 | Separator | Separator | 15 | 47 | 0 | 1 | 68 | 131 | gas | Oil
GHD0059 | Permian | Well Production | 007 | Separator | Separator | 22 | 51 | 6 | 0 | 51 | 130 | oil | Oil
GHD0059 | Permian | Well Production | 007 | Heater Treater | Heater Treater | 14 | 158 | 1 | 1 | 15 | 189 | gas | Oil
GHD0059 | Permian | Well Production | 007 | Heater Treater | Heater Treater | 22 | 56 | 6 | 0 | 77 | 161 | oil | Oil
GHD0059 | Permian | Well Production | 007 | Separator | Separator | 15 | 176 | 0 | 2 | 28 | 221 | gas | Oil
GHD0059 | Permian | Well Production | 007 | Separator | Separator | 36 | 172 | 2 | 0 | 78 | 288 | oil | Oil
GHD0059 | Permian | Well Production | 007 | Separator | Separator | 15 | 176 | 0 | 2 | 28 | 221 | gas | Oil
GHD0059 | Permian | Well Production | 007 | Separator | Separator | 36 | 172 | 2 | 0 | 78 | 288 | oil | Oil
GHD0059 | Permian | Well Production | 007 | Separator | Separator | 15 | 176 | 0 | 2 | 28 | 221 | gas | Oil
GHD0059 | Permian | Well Production | 007 | Separator | Separator | 36 | 172 | 2 | 0 | 78 | 288 | oil | Oil
GHD0059 | Permian | Well Production | 007 | Separator | Separator | 5 | 21 | 0 | 1 | 9 | 36 | gas | Oil
GHD0059 | Permian | Well Production | 007 | Separator | Separator | 7 | 40 | 0 | 0 | 0 | 47 | oil | Oil
GHD0059 | Permian | Well Production | 007 | Separator | Separator | 5 | 6 | 0 | 1 | 12 | 24 | gas | Oil
GHD0059 | Permian | Well Production | 007 | Separator | Separator | 11 | 28 | 0 | 0 | 0 | 39 | oil | Oil
GHD0059 | Permian | Well Production | 007 | Separator | Separator | 15 | 47 | 0 | 1 | 68 | 131 | gas | Oil
GHD0059 | Permian | Well Production | 007 | Separator | Separator | 22 | 51 | 6 | 0 | 51 | 130 | oil | Oil
GHD0059 | Permian | Well Production | 007 | Heater Treater | Heater Treater | 14 | 158 | 1 | 1 | 15 | 189 | gas | Oil
GHD0059 | Permian | Well Production | 007 | Heater Treater | Heater Treater | 22 | 56 | 6 | 0 | 77 | 161 | oil | Oil
GHD0059 | Permian | Well Production | 007 | Separator | Separator | 15 | 176 | 0 | 2 | 28 | 221 | gas | Oil
GHD0059 | Permian | Well Production | 007 | Separator | Separator | 36 | 172 | 2 | 0 | 78 | 288 | oil | Oil
GHD0059 | Permian | Well Production | 007 | Compressor | Compressor | 28 | 152 | 0 | 6 | 90 | 276 | gas | Oil
GHD0059 | Permian | Well Production | 007 | Storage Vessel | Other | 55 | 39 | 11 | 0 | 93 | 198 | oil | Oil
GHD0060 | Permian | Well Site | 007 | Wellhead | Wellhead | 7 | 126 | 2 | 0 | 0 | 135 | gas | Oil
GHD0060 | Permian | Well Site | 007 | Separator | Separator | 5 | 240 | 0 | 0 | 5 | 250 | gas | Oil
GHD0060 | Permian | Well Site | 007 | Separator | Separator | 6 | 76 | 0 | 0 | 0 | 82 | oil | Oil
GHD0060 | Permian | Well Site | 007 | Storage Vessel | Other | 2 | 36 | 1 | 0 | 10 | 49 | oil | Oil
GHD0060 | Permian | Well Site | 007 | Storage Vessel | Other | 9 | 124 | 0 | 0 | 0 | 133 | oil | Oil
GHD0061 | Permian | Well Site | 007 | Separator | Separator | 6 | 196 | 0 | 1 | 39 | 242 | gas | Oil
GHD0061 | Permian | Well Site | 007 | Separator | Separator | 4 | 116 | 2 | 0 | 18 | 140 | oil | Oil
GHD0061 | Permian | Well Site | 007 | Separator | Separator | 5 | 89 | 0 | 0 | 18 | 112 | gas | Oil
GHD0061 | Permian | Well Site | 007 | Separator | Separator | 10 | 154 | 2 | 0 | 19 | 185 | oil | Oil
GHD0061 | Permian | Well Site | 007 | Heater Treater | Heater Treater | 11 | 154 | 2 | 1 | 0 | 168 | gas | Oil
GHD0061 | Permian | Well Site | 007 | Heater Treater | Heater Treater | 4 | 68 | 2 | 0 | 0 | 74 | oil | Oil
GHD0061 | Permian | Well Site | 007 | Wellhead | Wellhead | 28 | 350 | 0 | 0 | 0 | 378 | gas | Oil
GHD0061 | Permian | Well Site | 007 | VRU | Compressor | 5 | 22 | 0 | 1 | 2 | 30 | gas | Oil
GHD0061 | Permian | Well Site | 007 | VRU | Compressor | 3 | 26 | 0 | 0 | 0 | 29 | oil | Oil
GHD0061 | Permian | Well Site | 007 | Storage Vessel | Other | 4 | 94 | 2 | 0 | 43 | 143 | oil | Oil
GHD0061 | Permian | Well Site | 007 | Storage Vessel | Other | 15 | 262 | 0 | 0 | 5 | 282 | oil | Oil
GHD0061 | Permian | Well Site | 007 | Meters/Piping | Meters/Piping | 21 | 98 | 2 | 0 | 9 | 130 | gas | Oil
GHD0061 | Permian | Well Site | 007 | Meters/Piping | Meters/Piping | 10 | 77 | 0 | 0 | 1 | 88 | gas | Oil
GHD0067 | Permian | Central Production | 003 | Separator | Separator | 23 | 9 | 0 | 1 | 76 | 109 | gas | Oil
GHD0067 | Permian | Central Production | 003 | Separator | Separator | 7 | 0 | 0 | 0 | 20 | 27 | oil | Oil
GHD0067 | Permian | Central Production | 003 | Meters/Piping | Meters/Piping | 7 | 56 | 2 | 0 | 29 | 94 | oil | Oil
GHD0067 | Permian | Central Production | 003 | Meters/Piping | Meters/Piping | 10 | 19 | 0 | 0 | 5 | 34 | gas | Oil
GHD0067 | Permian | Central Production | 003 | Storage Vessel | Other | 16 | 0 | 0 | 0 | 58 | 74 | oil | Oil
GHD0068 | Permian | Well Site | 003 | Wellhead | Wellhead | 29 | 238 | 0 | 0 | 4 | 271 | gas | Oil
GHD0069 | Permian | Central Production | 003 | Flare | Other | 17 | 221 | 0 | 0 | 12 | 250 | gas | Oil
GHD0069 | Permian | Central Production | 003 | Header | Header | 47 | 96 | 0 | 0 | 55 | 198 | gas | Oil
GHD0069 | Permian | Central Production | 003 | Wellhead | Wellhead | 1 | 65 | 0 | 1 | 0 | 67 | gas | Oil
GHD0069 | Permian | Central Production | 003 | Wellhead | Wellhead | 23 | 216 | 2 | 0 | 7 | 248 | oil | Oil
GHD0069 | Permian | Central Production | 003 | Separator | Separator | 19 | 309 | 0 | 1 | 15 | 344 | gas | Oil
GHD0069 | Permian | Central Production | 003 | Separator | Separator | 22 | 196 | 2 | 0 | 7 | 227 | oil | Oil
GHD0069 | Permian | Central Production | 003 | Meters/Piping | Meters/Piping | 10 | 254 | 1 | 0 | 0 | 265 | oil | Oil
GHD0069 | Permian | Central Production | 003 | VRU Compressor | Compressor | 12 | 148 | 0 | 1 | 0 | 161 | gas | Oil
GHD0069 | Permian | Central Production | 003 | Storage Tank | Other | 16 | 194 | 0 | 0 | 28 | 238 | oil | Oil
GHD0069 | Permian | Central Production | 003 | Storage Vessel | Other | 5 | 60 | 0 | 0 | 7 | 72 | oil | Oil
GHD0070 | Permian | Well Site | 003 | Meters/Piping | Meters/Piping | 14 | 70 | 1 | 0 | 7 | 92 | gas | Oil
GHD0070 | Permian | Well Site | 003 | Header | Header | 32 | 112 | 0 | 0 | 77 | 221 | gas | Oil
GHD0070 | Permian | Well Site | 003 | Storage Vessel | Other | 16 | 88 | 1 | 0 | 20 | 125 | oil | Oil
GHD0070 | Permian | Well Site | 003 | Storage Vessel | Other | 7 | 74 | 0 | 0 | 12 | 93 | oil | Oil
GHD0070 | Permian | Well Site | 003 | Flare | Other | 1 | 54 | 0 | 0 | 29 | 84 | gas | Oil
GHD0070 | Permian | Well Site | 003 | Separator | Separator | 5 | 68 | 1 | 1 | 12 | 87 | gas | Oil
GHD0070 | Permian | Well Site | 003 | Separator | Separator | 28 | 104 | 2 | 0 | 47 | 181 | oil | Oil
GHD0070 | Permian | Well Site | 003 | Separator | Separator | 14 | 116 | 2 | 1 | 37 | 170 | gas | Oil
GHD0070 | Permian | Well Site | 003 | Separator | Separator | 1 | 46 | 1 | 0 | 34 | 82 | oil | Oil
GHD0071 | Permian | Well Site | 003 | Wellhead | Wellhead | 23 | 192 | 0 | 0 | 6 | 221 | gas | Oil
GHD0072 | Permian | Well Site | 003 | Wellhead | Wellhead | 23 | 229 | 1 | 0 | 5 | 258 | gas | Oil

## Leakers
Site ID | CompanyID | BasinID | Site Category | Oil or Gas Site | Major Equipment ID | Subpart W Major Equipment Classification | Component Type | Component Service | Detected with FID/Method 21 | Detected with OGI | Measured Emission Rate (scfm) | FID Screening Value (ppm) | Instrument Response Factor Used in Corrections | Measured Emission Rate (scfh) used in Main Study Analyses | Site Component Count Available | Leak Detected Using Method | High-volume Sampler Used in Measurement | QA Instrument in Instrument Exhaust | Instrument Used for Final Concentration Input into Emission Calculation | Transitional Failure | CH4% | C2H6% | C3H8% | C4H10% | HF Concentration Reading (%Gas) | QA Instrument Concentration Reading (%Gas) | Final Concentration Reading (%Gas) | Uncorrected Whole Gas Emission Rate (scfh)
GHD0039 | 001 | Anadarko | Boosting and Gathering | Gas | Compressor | Compressor | OELs | gas | n | y | 1.3942 |  | 0.91587 | 83.6549 | yes | OGI Only | Bacharach | DPIR | Bacharach |  | 72.9 | 6.598 | 3.978 | 0.549 | 19.16 | 100 | 19.16 | 76.6172
GHD0043 | 001 | Anadarko | Boosting and Gathering | Gas | Compressor | Compressor | Flange | gas | y | y | 1.2646 | 50000 | 0.92441 | 75.8737 | yes | OGI and FID | Bacharach | n/a | Bacharach |  | 73.229 | 6.683 | 4.318 | 0.578 | 15.99 |  | 15.99 | 70.1382
GHD0036 | 002 | Anadarko | Well Production | Gas | Separator | Separator | Connectors | gas | y | y | 1.2372 | 50000 | 1.0471 | 74.2334 | yes | OGI and FID | Bacharach | DPIR | Bacharach |  | 95.37 | 0.62 | 0.06 | 0.01 | 18.3 | 17.09 | 18.3 | 77.7264
GHD0048 | 006 | Gulf Coast | Well Production | Gas | Meters/Piping | Meters/Piping | Valves | gas | y | y | 1.0828 | 50000 | 1.0676 | 64.9696 | yes | OGI and FID | Bacharach | Gas Rover | Bacharach |  | 93.434 | 3.396 | 0.906 | 0.206 | 15.3 | 14 | 15.3 | 69.3594
GHD0011 | 005 | San Juan | Well Site | Oil | Compressor | Compressor | Connectors | gas | n/a | y | 0.79551 |  | 0.95953 | 47.7308 | yes | OGI Only - No FID Survey | Indaco HF | n/a | Indaco HF |  | 78.6 | 5.7 | 3.4 | 0.7135 | 12 |  | 12 | 45.7993
GHD0043 | 001 | Anadarko | Boosting and Gathering | Gas | Compressor | Compressor | Flange | gas | y | y | 0.75007 | 50000 | 0.92441 | 45.0039 | yes | OGI and FID | Bacharach | n/a | Bacharach |  | 73.229 | 6.683 | 4.318 | 0.578 | 11.53 |  | 11.53 | 41.602
GHD0004 | 008 | San Juan | Central Production | Oil | Compressor | Compressor | Connectors | gas | n | y | 0.74681 |  | 0.88181 | 44.8084 | yes | OGI Only | Bacharach | n/a | Bacharach |  | 61.351 | 10.066 | 7.243 | 2.24 | 7.01 |  | 7.01 | 39.5125
GHD0016 | 007 | Gulf Coast | Well Site | Gas | Compressor | Compressor | OELs | gas | y | y | 0.73558 | 1536 | 1.0001 | 44.1345 | yes | OGI and FID | Bacharach | DPIR | Bacharach |  | 87.418 | 3.131 | 0.937 | 0.268 | 9 | 50 | 9 | 44.1398
GHD0019 | 005 | Gulf Coast | Well Site | Oil | Pig Station | Meters/Piping | Valves | gas | y | y | 0.72874 | 1291 | 4.48 | 43.7244 | yes | OGI and FID | Bacharach | DPIR | DPIR | X | 87.4 | 6.5 | 2.2 | 0.385 | 2.57 | 45 | 45 | 195.8854
GHD0031 | 004 | Anadarko | Well Production | Gas | Compressor | Compressor | Vent | gas | y | y | 0.69977 | 50000 | 0.9545 | 41.9863 | yes | OGI and FID | Indaco HF | n/a | Indaco HF |  | 74.518 | 8.438 | 6.551 | 0.772 | 12 |  | 12 | 40.0758
GHD0044 | 001 | Anadarko | Boosting and Gathering | Gas | Compressor | Compressor | Valves | gas | y | y | 0.55455 | 50000 | 0.91463 | 33.2727 | yes | OGI and FID | Bacharach | n/a | Bacharach |  | 72.881 | 6.595 | 3.928 | 0.507 | 5.6 |  | 5.6 | 30.4322
GHD0021 | 005 | Gulf Coast | Boosting and Gathering | Oil | Flare | Other | Instrument | gas | y | y | 0.54256 | 50000 | 1.0517 | 32.5538 | yes | OGI and FID | Bacharach | DPIR | Bacharach |  | 87.4 | 6.5 | 2.2 | 0.385 | 8.47 | 3.1 | 8.47 | 34.2364
GHD0043 | 001 | Anadarko | Boosting and Gathering | Gas | Compressor | Compressor | Flange | gas | y | y | 0.48599 | 50000 | 0.92441 | 29.1592 | yes | OGI and FID | Bacharach | n/a | Bacharach |  | 73.229 | 6.683 | 4.318 | 0.578 | 5.08 |  | 5.08 | 26.955
GHD0044 | 001 | Anadarko | Boosting and Gathering | Gas | Compressor | Compressor | Connectors | gas | n | y | 0.47765 |  | 0.88573 | 28.659 | yes | OGI Only | Bacharach | n/a | Bacharach |  | 72.881 | 6.595 | 3.928 | 0.507 | 5 |  | 5 | 25.384
GHD0018 | 007 | Gulf Coast | Central Production | Gas | Separator | Separator | Regulator | oil | y | y | 0.45667 | 50000 | 1.0274 | 27.4002 | yes | OGI and FID | Bacharach | DPIR | Bacharach |  | 88.392 | 4.452 | 1.024 | 0.385 | 6.7 | 16.97 | 6.7 | 28.1498
GHD0005 | 003 | San Juan | Central Production | Gas | Separator | Separator | Regulator | gas | y | y | 0.43676 | 50000 | 1.0542 | 26.2058 | yes | OGI and FID | Bacharach | Gas Sentry | Bacharach |  | 89.4 | 4.944 | 2.053 | 0.3172 | 6.1 | 5.6 | 6.1 | 27.6257
GHD0021 | 005 | Gulf Coast | Boosting and Gathering | Oil | Separator | Separator | Valves | oil | y | n | 0.43308 | 35000 | 4.48 | 25.9848 | yes | FID Only | Bacharach | DPIR | DPIR | X | 87.4 | 6.5 | 2.2 | 0.385 | 2.66 | 24 | 24 | 116.4119
GHD0029 | 004 | Anadarko | Well Production | Gas | Storage Vessel | Other | Connectors | gas | n | y | 0.42965 |  | 1.0169 | 25.7792 | yes | OGI Only | Indaco HF | n/a | Indaco HF |  | 79.371 | 11.191 | 4.021 | 0.916 | 9.75 |  | 9.75 | 26.215
GHD0043 | 001 | Anadarko | Boosting and Gathering | Gas | Compressor | Compressor | Flange | gas | y | y | 0.4023 | 50000 | 0.8969 | 24.1383 | yes | OGI and FID | Bacharach | n/a | Bacharach |  | 73.229 | 6.683 | 4.318 | 0.578 | 4.31 |  | 4.31 | 21.6496
GHD0027 | 007 | Anadarko | Central Production | Gas | Separator | Separator | Other | gas | y | n | 0.35947 | 50000 | 0.91209 | 21.5681 | yes | FID Only | Bacharach | Gas Rover | Bacharach |  | 63.058 | 8.142 | 8.261 | 3.5481 | 3.78 | 3.35 | 3.78 | 19.6721
GHD0003 | 008 | San Juan | Central Production | Oil | Compressor | Compressor | Connectors | gas | y | n | 0.33411 | 50000 | 0.88438 | 20.0463 | yes | FID Only | Bacharach | Gas Sentry | Bacharach |  | 61.351 | 10.066 | 7.243 | 2.24 | 3.32 | 3.75 | 3.32 | 17.7286
GHD0056 | 007 | Permian | Well Production | Oil | Meters/Piping | Meters/Piping | Valves | gas | y | y | 0.30716 | 50000 | 1.0164 | 18.4298 | yes | OGI and FID | Bacharach | Gas Rover | Bacharach |  | 73.108 | 12.269 | 7.727 | 0.821 | 4.13 | 4 | 4.13 | 18.7318
GHD0043 | 001 | Anadarko | Boosting and Gathering | Gas | Dehydrator | Dehydrator | Connectors | gas | y | n | 0.30678 | 50000 | 0.8969 | 18.4068 | yes | FID Only | Bacharach | n/a | Bacharach |  | 73.229 | 6.683 | 4.318 | 0.578 | 3.59 |  | 3.59 | 16.5091
GHD0019 | 005 | Gulf Coast | Well Site | Oil | VRU Separator | MinorSeparator | Valves | gas | n | y | 0.29959 |  | 4.48 | 17.9756 | yes | OGI Only | Bacharach | DPIR | DPIR | X | 87.4 | 6.5 | 2.2 | 0.385 | 2.1 | 35 | 35 | 80.5307
GHD0043 | 001 | Anadarko | Boosting and Gathering | Gas | Compressor | Compressor | Flange | gas | y | y | 0.28797 | 50000 | 0.8969 | 17.278 | yes | OGI and FID | Bacharach | n/a | Bacharach |  | 73.229 | 6.683 | 4.318 | 0.578 | 2.96 |  | 2.96 | 15.4967
GHD0027 | 007 | Anadarko | Central Production | Gas | Pig Station | Meters/Piping | Valves | gas | y | n | 0.28199 | 50000 | 0.91209 | 16.9194 | yes | FID Only | Bacharach | Gas Rover | Bacharach |  | 63.058 | 8.142 | 8.261 | 3.5481 | 3.05 | 2.7756 | 3.05 | 15.432
GHD0005 | 003 | San Juan | Central Production | Gas | Compressor | Compressor | Regulator | gas | y | y | 0.26959 | 50000 | 1.0041 | 16.1752 | yes | OGI and FID | Bacharach | Gas Sentry | Bacharach |  | 89.4 | 4.944 | 2.053 | 0.3172 | 3.74 | 4 | 3.74 | 16.2417
GHD0059 | 007 | Permian | Well Production | Oil | VRU | Compressor | Connectors | gas | y | y | 0.25901 | 50000 | 1.0089 | 15.5408 | yes | OGI and FID | Bacharach | Gas Rover | Bacharach |  | 71.494 | 12.846 | 7.701 | 0.959 | 4.19 | 10 | 4.19 | 15.6787
GHD0024 | 007 | Anadarko | Well Site | Gas | Compressor | Compressor | Piping | gas | n | y | 0.25877 |  | 0.84668 | 15.5265 | yes | OGI Only | Bacharach | Gas Rover | Bacharach |  | 63.247 | 6.734 | 6.259 | 2.1172 | 2.32 | 1.4 | 2.32 | 13.146
GHD0044 | 001 | Anadarko | Boosting and Gathering | Gas | Compressor | Compressor | Valves | gas | y | y | 0.23541 | 50000 | 0.88573 | 14.1244 | yes | OGI and FID | Bacharach | n/a | Bacharach |  | 72.881 | 6.595 | 3.928 | 0.507 | 2.43 |  | 2.43 | 12.5104
GHD0043 | 001 | Anadarko | Boosting and Gathering | Gas | Compressor | Compressor | Flange | gas | y | y | 0.22087 | 50000 | 0.8969 | 13.252 | yes | OGI and FID | Bacharach | n/a | Bacharach |  | 73.229 | 6.683 | 4.318 | 0.578 | 2.4 |  | 2.4 | 11.8857
GHD0032 | 004 | Anadarko | Well Production | Gas | Separator | Separator | Regulator | gas | n | y | 0.21165 |  | 1.0529 | 12.6989 | yes | OGI Only | Indaco HF | n/a | Indaco HF |  | 87.521 | 5.426 | 2.474 | 0.75 | 4.01 |  | 4.01 | 13.3708
GHD0003 | 008 | San Juan | Central Production | Oil | Compressor | Compressor | Connectors | gas | y | n | 0.20441 | 35000 | 0.88438 | 12.2648 | yes | FID Only | Bacharach | Gas Sentry | Bacharach |  | 61.351 | 10.066 | 7.243 | 2.24 | 1.95 | 2 | 1.95 | 10.8467
GHD0021 | 005 | Gulf Coast | Boosting and Gathering | Oil | Flare | Other | Valves | gas | y | y | 0.20107 | 50000 | 1.0062 | 12.0643 | yes | OGI and FID | Bacharach | DPIR | Bacharach |  | 87.4 | 6.5 | 2.2 | 0.385 | 3.2 | 5.7 | 3.2 | 12.1387
GHD0048 | 006 | Gulf Coast | Well Production | Gas | Wellhead | Wellhead | Connectors | gas | y | n | 0.18867 | 50000 | 1.0082 | 11.3203 | yes | FID Only | Bacharach | Gas Rover | Bacharach |  | 93.434 | 3.396 | 0.906 | 0.206 | 2.3 | 4 | 2.3 | 11.4129
GHD0011 | 005 | San Juan | Well Site | Oil | Meters/Piping | Meters/Piping | Connectors | gas | n/a | y | 0.18723 |  | 0.95953 | 11.2339 | yes | OGI Only - No FID Survey | Indaco HF | n/a | Indaco HF |  | 78.6 | 5.7 | 3.4 | 0.7135 | 4.4 |  | 4.4 | 10.7793
GHD0006 | 003 | San Juan | Well Site | Gas | Compressor | Compressor | Connectors | oil | y | n | 0.18034 | 7738 | 0.82516 | 10.8203 | yes | FID Only | Bacharach | Gas Rover | Gas Rover |  | 78.763 | 0.489 | 0.039 | 0.006 | 0 | 2 | 2 | 8.9285
GHD0003 | 008 | San Juan | Central Production | Oil | Storage Vessel | Other | Other | oil | y | y | 0.17443 | 40000 | 0.88438 | 10.4659 | yes | OGI and FID | Bacharach | Gas Sentry | Bacharach |  | 61.351 | 10.066 | 7.243 | 2.24 | 2.08 | 0.05 | 2.08 | 9.2559
GHD0033 | 002 | Anadarko | Well Site | Oil | Separator | Separator | Connectors | gas | y | n | 0.15957 | 50000 | 1.0134 | 9.5742 | yes | FID Only | Bacharach | DPIR | Bacharach |  | 79.89 | 8.95 | 5.3 | 1.03 | 2.7 | 0.00722 | 2.7 | 9.7026
GHD0021 | 005 | Gulf Coast | Boosting and Gathering | Oil | VRU | Compressor | Valves | gas | y | n | 0.15343 | 50000 | 1.0062 | 9.2058 | yes | FID Only | Bacharach | DPIR | Bacharach |  | 87.4 | 6.5 | 2.2 | 0.385 | 3.31 | 5.6 | 3.31 | 9.2626
GHD0028 | 004 | Anadarko | Well Production | Oil | Flare | Other | Connectors | gas | y | y | 0.15178 | 8034 | 1.0511 | 9.1069 | yes | OGI and FID | Indaco HF | TVA | Indaco HF |  | 84.454 | 9.605 | 2.679 | 0.543 | 2 | 0.107 | 2 | 9.5724
GHD0043 | 001 | Anadarko | Boosting and Gathering | Gas | Compressor | Compressor | Flange | gas | y | y | 0.14987 | 16400 | 0.8969 | 8.9924 | yes | OGI and FID | Bacharach | n/a | Bacharach |  | 73.229 | 6.683 | 4.318 | 0.578 | 1.5 |  | 1.5 | 8.0653
GHD0050 | 006 | Gulf Coast | Well Production | Gas | Compressor | Compressor | Connectors | gas | n | y | 0.14567 |  | 1.0057 | 8.7401 | no | OGI Only | Bacharach | Gas Rover | Bacharach |  | 95.974 | 1.775 | 0.5 | 0.043 | 2 | 2 | 2 | 8.7901
GHD0049 | 006 | Gulf Coast | Well Production | Gas | Compressor | Compressor | Valves | gas | n | y | 0.1443 |  | 1.0143 | 8.6582 | yes | OGI Only | Bacharach | Gas Rover | Bacharach |  | 93.241 | 3.808 | 1.065 | 0.258 | 1.87 | 1.55 | 1.87 | 8.7824
GHD0016 | 007 | Gulf Coast | Well Site | Gas | Compressor | Compressor | Connectors | gas | y | n | 0.13227 | 720 | 0.94509 | 7.9363 | yes | FID Only | Bacharach | DPIR | Bacharach |  | 87.418 | 3.131 | 0.937 | 0.268 | 1.55 | 0.6 | 1.55 | 7.5005
GHD0021 | 005 | Gulf Coast | Boosting and Gathering | Oil | Separator | Separator | Valves | gas | n | y | 0.13048 |  | 4.48 | 7.8288 | yes | OGI Only | Bacharach | DPIR | DPIR | X | 87.4 | 6.5 | 2.2 | 0.385 | 2.07 | 12 | 12 | 35.0728
GHD0010 | 005 | San Juan | Well Site | Gas | VRU Compressor | Compressor | Connectors | gas | y | n | 0.11875 | 50000 | 0.95953 | 7.1248 | yes | FID Only | Indaco HF | n/a | Indaco HF |  | 78.6 | 5.7 | 3.4 | 0.7135 | 3.65 |  | 3.65 | 6.8365
GHD0027 | 007 | Anadarko | Central Production | Gas | Compressor | Compressor | Connectors | gas | y | y | 0.11742 | 1471 | 0.91209 | 7.0451 | yes | OGI and FID | Bacharach | Gas Rover | Bacharach |  | 63.058 | 8.142 | 8.261 | 3.5481 | 1.27 | 1.5432 | 1.27 | 6.4258
GHD0016 | 007 | Gulf Coast | Well Site | Gas | Compressor | Compressor | Valves | gas | n | y | 0.11625 |  | 4.48 | 6.9752 | yes | OGI Only | Bacharach | DPIR | DPIR | X | 87.418 | 3.131 | 0.937 | 0.268 | 2.22 | 9.37 | 9.37 | 31.249
GHD0049 | 006 | Gulf Coast | Well Production | Gas | Inlet Piping Manifold | Meters/Piping | Valves | gas | y | y | 0.11495 | 50000 | 1.0143 | 6.8969 | yes | OGI and FID | Bacharach | Gas Rover | Bacharach |  | 93.241 | 3.808 | 1.065 | 0.258 | 1.55 | 0.85 | 1.55 | 6.9959
GHD0021 | 005 | Gulf Coast | Boosting and Gathering | Oil | VRT | Separator | Connectors | gas | y | y | 0.1144 | 6790 | 4.48 | 6.864 | yes | OGI and FID | Bacharach | DPIR | DPIR | X | 87.4 | 6.5 | 2.2 | 0.385 | 1.93 | 11.5 | 11.5 | 30.7509
GHD0056 | 007 | Permian | Well Production | Oil | Separator | Separator | Regulator | gas | y | y | 0.11384 | 10500 | 1.0164 | 6.8306 | yes | OGI and FID | Bacharach | Gas Rover | Bacharach |  | 73.108 | 12.269 | 7.727 | 0.821 | 1.43 | 1.477 | 1.43 | 6.9426
GHD0039 | 001 | Anadarko | Boosting and Gathering | Gas | Compressor | Compressor | Connectors | gas | n | y | 0.10891 |  | 0.8873 | 6.5347 | yes | OGI Only | Bacharach | DPIR | Bacharach |  | 72.9 | 6.598 | 3.978 | 0.549 | 1.16 | 8.25 | 1.16 | 5.7983
GHD0011 | 005 | San Juan | Well Site | Oil | Separator | Separator | Valves | gas | n/a | y | 0.10034 |  | 0.95953 | 6.0201 | yes | OGI Only - No FID Survey | Indaco HF | n/a | Indaco HF |  | 78.6 | 5.7 | 3.4 | 0.7135 | 1.75 |  | 1.75 | 5.7765
GHD0056 | 007 | Permian | Well Production | Oil | Meters/Piping | Meters/Piping | Regulator | gas | y | y | 0.093857 | 50000 | 1.0164 | 5.6314 | yes | OGI and FID | Bacharach | Gas Rover | Bacharach |  | 73.108 | 12.269 | 7.727 | 0.821 | 1.28 | 1.25 | 1.28 | 5.7237
GHD0043 | 001 | Anadarko | Boosting and Gathering | Gas | Separator | Separator | Connectors | gas | n | y | 0.093592 |  | 0.8969 | 5.6155 | yes | OGI Only | Bacharach | n/a | Bacharach |  | 73.229 | 6.683 | 4.318 | 0.578 | 1.13 |  | 1.13 | 5.0366
GHD0013 | 007 | Gulf Coast | Well Site | Gas | Wellhead | Wellhead | Connectors | gas | y | y | 0.089515 | 50000 | 1.0187 | 5.3709 | yes | OGI and FID | Bacharach | n/a | Bacharach |  | 81.441 | 10.297 | 3.645 | 0.767 | 1.37 |  | 1.37 | 5.4715
GHD0027 | 007 | Anadarko | Central Production | Gas | Separator | Separator | Connectors | gas | y | n | 0.087212 | 50000 | 0.91209 | 5.2327 | yes | FID Only | Bacharach | Gas Rover | Bacharach |  | 63.058 | 8.142 | 8.261 | 3.5481 | 0.93 | 1.1499 | 0.93 | 4.7727
GHD0058 | 007 | Permian | Well Site | Oil | Separator | Separator | Connectors | gas | y | y | 0.084947 | 50000 | 0.99336 | 5.0968 | yes | OGI and FID | Bacharach | Gas Rover | Bacharach |  | 71.019 | 10.03 | 9.115 | 1.252 | 1.33 | 1.22 | 1.33 | 5.063
GHD0048 | 006 | Gulf Coast | Well Production | Gas | Dehydrator | Dehydrator | Flange | gas | y | n | 0.080208 | 50000 | 1.0082 | 4.8125 | yes | FID Only | Bacharach | Gas Rover | Bacharach |  | 93.434 | 3.396 | 0.906 | 0.206 | 1.1 | 1.75 | 1.1 | 4.8519
GHD0050 | 006 | Gulf Coast | Well Production | Gas | Wellhead | Wellhead | Connectors | gas | y | n | 0.079207 | 50000 | 1.0057 | 4.7524 | yes | FID Only | Bacharach | Gas Rover | Bacharach |  | 95.974 | 1.775 | 0.5 | 0.043 | 1.35 | 1.25 | 1.35 | 4.7796
GHD0019 | 005 | Gulf Coast | Well Site | Oil | Separator | Separator | Instrument | gas | n | y | 0.073424 |  | 1.0062 | 4.4054 | yes | OGI Only | Bacharach | DPIR | Bacharach |  | 87.4 | 6.5 | 2.2 | 0.385 | 1.08 | 6.6 | 1.08 | 4.4326
GHD0003 | 008 | San Juan | Central Production | Oil | Heater Treater | Heater Treater | Connectors | gas | y | y | 0.073183 | 10001 | 0.88438 | 4.391 | yes | OGI and FID | Bacharach | Gas Sentry | Bacharach |  | 61.351 | 10.066 | 7.243 | 2.24 | 0.77 | 0.95 | 0.77 | 3.8833
GHD0043 | 001 | Anadarko | Boosting and Gathering | Gas | Compressor | Compressor | Flange | gas | y | y | 0.071873 | 50000 | 0.8969 | 4.3124 | yes | OGI and FID | Bacharach | n/a | Bacharach |  | 73.229 | 6.683 | 4.318 | 0.578 | 0.77 |  | 0.77 | 3.8678
GHD0044 | 001 | Anadarko | Boosting and Gathering | Gas | Compressor | Compressor | OELs | gas | y | n | 0.071795 | 50000 | 0.88573 | 4.3077 | yes | FID Only | Bacharach | n/a | Bacharach |  | 72.881 | 6.595 | 3.928 | 0.507 | 0.92 |  | 0.92 | 3.8155
GHD0035 | 002 | Anadarko | Well Production | Gas | Separator | Separator | Regulator | gas | y | y | 0.071794 | 1205 | 1.0007 | 4.3077 | yes | OGI and FID | Bacharach | DPIR | Bacharach |  | 79.53 | 8.57 | 4.99 | 1.03 | 1.38 | 0.00065 | 1.38 | 4.3107
GHD0043 | 001 | Anadarko | Boosting and Gathering | Gas | Contactor | Dehydrator | Valves | gas | y | y | 0.07165 | 50000 | 0.8969 | 4.299 | yes | OGI and FID | Bacharach | n/a | Bacharach |  | 73.229 | 6.683 | 4.318 | 0.578 | 1.09 |  | 1.09 | 3.8558
GHD0007 | 003 | San Juan | Well Site | Gas | Compressor | Compressor | Connectors | gas | y | n | 0.066788 | 649 | 0.8096 | 4.0073 | yes | FID Only | Bacharach | DPIR | Bacharach |  | 78.26 | 0.901 | 0.171 | 0.008 | 0.65 | 0.61 | 0.65 | 3.2443
GHD0043 | 001 | Anadarko | Boosting and Gathering | Gas | Compressor | Compressor | Connectors | gas | y | n | 0.061764 | 50000 | 0.8969 | 3.7058 | yes | FID Only | Bacharach | n/a | Bacharach |  | 73.229 | 6.683 | 4.318 | 0.578 | 0.87 |  | 0.87 | 3.3237
GHD0027 | 007 | Anadarko | Central Production | Gas | Meters/Piping | Meters/Piping | Connectors | gas | y | y | 0.057204 | 50000 | 0.91209 | 3.4322 | yes | OGI and FID | Bacharach | Gas Rover | Bacharach |  | 63.058 | 8.142 | 8.261 | 3.5481 | 0.61 | 0.9036 | 0.61 | 3.1305
GHD0019 | 005 | Gulf Coast | Well Site | Oil | Pig Station | Meters/Piping | Valves | gas | y | y | 0.055521 | 3198 | 1.0062 | 3.3313 | yes | OGI and FID | Bacharach | DPIR | Bacharach |  | 87.4 | 6.5 | 2.2 | 0.385 | 0.7 | 5 | 0.7 | 3.3518
GHD0027 | 007 | Anadarko | Central Production | Gas | Compressor | Compressor | Connectors | gas | y | y | 0.055236 | 2360 | 0.91209 | 3.3141 | yes | OGI and FID | Bacharach | Gas Rover | Bacharach |  | 63.058 | 8.142 | 8.261 | 3.5481 | 0.82 | 0.776 | 0.82 | 3.0228
GHD0009 | 005 | San Juan | Well Site | Gas | Compressor | Compressor | Connectors | gas | y | n | 0.052808 | 10500 | 0.95953 | 3.1685 | yes | FID Only | Indaco HF | n/a | Indaco HF |  | 78.6 | 5.7 | 3.4 | 0.7135 | 0.8 |  | 0.8 | 3.0403
GHD0049 | 006 | Gulf Coast | Well Production | Gas | Separator | Separator | Valves | gas | n | y | 0.047944 |  | 1.0143 | 2.8766 | yes | OGI Only | Bacharach | Gas Rover | Bacharach |  | 93.241 | 3.808 | 1.065 | 0.258 | 0.92 | 0.5931 | 0.92 | 2.9179
GHD0011 | 005 | San Juan | Well Site | Oil | Compressor | Compressor | Connectors | gas | n/a | y | 0.047032 |  | 0.95953 | 2.8219 | yes | OGI Only - No FID Survey | Indaco HF | n/a | Indaco HF |  | 78.6 | 5.7 | 3.4 | 0.7135 | 1.4 |  | 1.4 | 2.7077
GHD0001 | 008 | San Juan | Well Production | Gas | Separator | Separator | Connectors | gas | y | y | 0.046725 | 50000 | 0.99755 | 2.8035 | yes | OGI and FID | Bacharach | DPIR | Bacharach |  | 96.057 | 1.498 | 0.137 | 0.01 | 0.66 | 0.6365 | 0.66 | 2.7967
GHD0043 | 001 | Anadarko | Boosting and Gathering | Gas | Compressor | Compressor | Flange | gas | y | y | 0.046566 | 50000 | 0.8969 | 2.794 | yes | OGI and FID | Bacharach | n/a | Bacharach |  | 73.229 | 6.683 | 4.318 | 0.578 | 0.46 |  | 0.46 | 2.5059
GHD0031 | 004 | Anadarko | Well Production | Gas | Storage Vessel | Other | Connectors | gas | y | y | 0.044331 | 2300 | 0.9545 | 2.6599 | yes | OGI and FID | Indaco HF | n/a | Indaco HF |  | 74.518 | 8.438 | 6.551 | 0.772 | 0.65 |  | 0.65 | 2.5388
GHD0043 | 001 | Anadarko | Boosting and Gathering | Gas | Compressor | Compressor | Flange | gas | y | y | 0.042385 | 50000 | 0.8969 | 2.5431 | yes | OGI and FID | Bacharach | n/a | Bacharach |  | 73.229 | 6.683 | 4.318 | 0.578 | 0.52 |  | 0.52 | 2.2809
GHD0016 | 007 | Gulf Coast | Well Site | Gas | Compressor | Compressor | Other | gas | y | n | 0.041607 | 2292 | 0.94509 | 2.4964 | yes | FID Only | Bacharach | DPIR | Bacharach |  | 87.418 | 3.131 | 0.937 | 0.268 | 0.82 | 0.3 | 0.82 | 2.3594
GHD0016 | 007 | Gulf Coast | Well Site | Gas | Compressor | Compressor | Connectors | gas | y | y | 0.041169 | 4527 | 0.94509 | 2.4701 | yes | OGI and FID | Bacharach | DPIR | Bacharach |  | 87.418 | 3.131 | 0.937 | 0.268 | 0.51 | 0.4299 | 0.51 | 2.3345
GHD0043 | 001 | Anadarko | Boosting and Gathering | Gas | Compressor | Compressor | Flange | gas | y | y | 0.040492 | 50000 | 0.8969 | 2.4295 | yes | OGI and FID | Bacharach | n/a | Bacharach |  | 73.229 | 6.683 | 4.318 | 0.578 | 0.4 |  | 0.4 | 2.179
GHD0019 | 005 | Gulf Coast | Well Site | Oil | Heater Treater | Heater Treater | Connectors | gas | n | y | 0.039504 |  | 1.0062 | 2.3702 | yes | OGI Only | Bacharach | DPIR | Bacharach |  | 87.4 | 6.5 | 2.2 | 0.385 | 0.59 | 5.1 | 0.59 | 2.3848
GHD0019 | 005 | Gulf Coast | Well Site | Oil | Compressor | Compressor | PRVs | gas | y | n | 0.038958 | 5644 | 1.0062 | 2.3375 | yes | FID Only | Bacharach | DPIR | Bacharach |  | 87.4 | 6.5 | 2.2 | 0.385 | 0.62 | 0.284 | 0.62 | 2.3519
GHD0004 | 008 | San Juan | Central Production | Oil | Storage Vessel | Other | Other | gas | n | y | 0.037179 |  | 0.88438 | 2.2307 | yes | OGI Only | Bacharach | n/a | Bacharach |  | 61.351 | 10.066 | 7.243 | 2.24 | 0.38 |  | 0.38 | 1.9728
GHD0001 | 008 | San Juan | Well Production | Gas | Separator | Separator | Connectors | gas | y | y | 0.035911 | 50000 | 0.99755 | 2.1547 | yes | OGI and FID | Bacharach | DPIR | Bacharach |  | 96.057 | 1.498 | 0.137 | 0.01 | 0.5 | 5e-05 | 0.5 | 2.1494
GHD0059 | 007 | Permian | Well Production | Oil | Heater Treater | Heater Treater | Regulator | gas | y | n | 0.034628 | 50000 | 1.0089 | 2.0777 | yes | FID Only | Bacharach | Gas Rover | Bacharach |  | 71.494 | 12.846 | 7.701 | 0.959 | 0.57 | 0.48 | 0.57 | 2.0961
GHD0001 | 008 | San Juan | Well Production | Gas | Separator | Separator | Connectors | gas | y | n | 0.034423 | 50000 | 0.99755 | 2.0654 | yes | FID Only | Bacharach | DPIR | Bacharach |  | 96.057 | 1.498 | 0.137 | 0.01 | 0.55 | 0.5981 | 0.55 | 2.0603
GHD0050 | 006 | Gulf Coast | Well Production | Gas | Compressor | Compressor | Other | gas | y | y | 0.032714 | 50000 | 1.0057 | 1.9629 | yes | OGI and FID | Bacharach | Gas Rover | Bacharach |  | 95.974 | 1.775 | 0.5 | 0.043 | 0.42 | 0.4607 | 0.42 | 1.9741
GHD0005 | 003 | San Juan | Central Production | Gas | Compressor | Compressor | Regulator | gas | y | n | 0.031716 | 50000 | 1.0041 | 1.903 | yes | FID Only | Bacharach | Gas Sentry | Bacharach |  | 89.4 | 4.944 | 2.053 | 0.3172 | 0.4 | 0.95 | 0.4 | 1.9108
GHD0061 | 007 | Permian | Well Site | Oil | Separator | Separator | Connectors | oil | y | n | 0.031443 | 50000 | 1.0016 | 1.8866 | yes | FID Only | Bacharach | Gas Rover | Bacharach |  | 70.99 | 10.335 | 9.353 | 1.343 | 0.42 | 0.391 | 0.42 | 1.8896
GHD0043 | 001 | Anadarko | Boosting and Gathering | Gas | PRD | Other | Connectors | gas | y | n | 0.03029 | 50000 | 0.8969 | 1.8174 | yes | FID Only | Bacharach | n/a | Bacharach |  | 73.229 | 6.683 | 4.318 | 0.578 | 0.36 |  | 0.36 | 1.63
GHD0048 | 006 | Gulf Coast | Well Production | Gas | Meters/Piping | Meters/Piping | Instrument | gas | n | y | 0.029804 |  | 1.0168 | 1.7882 | yes | OGI Only | Bacharach | Gas Rover | Gas Rover |  | 93.434 | 3.396 | 0.906 | 0.206 | 0 | 0.56 | 0.56 | 1.8182
GHD0056 | 007 | Permian | Well Production | Oil | Compressor | Compressor | Connectors | gas | y | n | 0.02778 | 50000 | 1.0164 | 1.6668 | yes | FID Only | Bacharach | Gas Rover | Bacharach |  | 73.108 | 12.269 | 7.727 | 0.821 | 0.39 | 0.3826 | 0.39 | 1.6941
GHD0032 | 004 | Anadarko | Well Production | Gas | Meters/Piping | Meters/Piping | Connectors | gas | y | n | 0.027442 | 6020 | 1.0529 | 1.6465 | yes | FID Only | Indaco HF | n/a | Indaco HF |  | 87.521 | 5.426 | 2.474 | 0.75 | 0.5 |  | 0.5 | 1.7336
GHD0001 | 008 | San Juan | Well Production | Gas | Wellhead | Wellhead | Connectors | gas | y | n | 0.027149 | 50000 | 0.99755 | 1.6289 | yes | FID Only | Bacharach | DPIR | Bacharach |  | 96.057 | 1.498 | 0.137 | 0.01 | 0.54 | 0.5051 | 0.54 | 1.6249
GHD0021 | 005 | Gulf Coast | Boosting and Gathering | Oil | Meters/Piping | Meters/Piping | Instrument | gas | y | y | 0.02569 | 25000 | 1.0062 | 1.5414 | yes | OGI and FID | Bacharach | DPIR | Bacharach |  | 87.4 | 6.5 | 2.2 | 0.385 | 0.43 | 0.1126 | 0.43 | 1.5509
GHD0057 | 007 | Permian | Well Production | Oil | Separator | Separator | Valves | oil | y | y | 0.023379 | 6860 | 0.99216 | 1.4027 | yes | OGI and FID | Bacharach | Gas Rover | Bacharach |  | 67.724 | 11.222 | 10.008 | 1.581 | 0.28 | 0.255 | 0.28 | 1.3917
GHD0027 | 007 | Anadarko | Central Production | Gas | Meters/Piping | Meters/Piping | Connectors | gas | y | y | 0.022784 | 5360 | 0.91209 | 1.367 | yes | OGI and FID | Bacharach | Gas Rover | Bacharach |  | 63.058 | 8.142 | 8.261 | 3.5481 | 0.25 | 0.3349 | 0.25 | 1.2469
GHD0021 | 005 | Gulf Coast | Boosting and Gathering | Oil | VRU | Compressor | Valves | gas | y | n | 0.020354 | 30800 | 1.0062 | 1.2213 | yes | FID Only | Bacharach | DPIR | Bacharach |  | 87.4 | 6.5 | 2.2 | 0.385 | 0.38 | 0.1776 | 0.38 | 1.2288
GHD0043 | 001 | Anadarko | Boosting and Gathering | Gas | Separator | Separator | OELs | gas | y | n | 0.020233 | 50000 | 0.8969 | 1.214 | yes | FID Only | Bacharach | n/a | Bacharach |  | 73.229 | 6.683 | 4.318 | 0.578 | 0.27 |  | 0.27 | 1.0888
GHD0043 | 001 | Anadarko | Boosting and Gathering | Gas | Compressor | Compressor | Flange | gas | y | y | 0.020154 | 50000 | 0.8969 | 1.2092 | yes | OGI and FID | Bacharach | n/a | Bacharach |  | 73.229 | 6.683 | 4.318 | 0.578 | 0.21 |  | 0.21 | 1.0846
GHD0056 | 007 | Permian | Well Production | Oil | Meters/Piping | Meters/Piping | Regulator | gas | y | y | 0.019777 | 50000 | 1.0164 | 1.1866 | yes | OGI and FID | Bacharach | Gas Rover | Bacharach |  | 73.108 | 12.269 | 7.727 | 0.821 | 0.32 | 0.2033 | 0.32 | 1.2061
GHD0059 | 007 | Permian | Well Production | Oil | Meters/Piping | Meters/Piping | Connectors | gas | y | n | 0.019163 | 50000 | 1.0089 | 1.1498 | yes | FID Only | Bacharach | Gas Rover | Bacharach |  | 71.494 | 12.846 | 7.701 | 0.959 | 0.29 | 0.2309 | 0.29 | 1.16
GHD0021 | 005 | Gulf Coast | Boosting and Gathering | Oil | Separator | Separator | Valves | oil | y | n | 0.019118 | 16000 | 1.0062 | 1.1471 | yes | FID Only | Bacharach | DPIR | Bacharach |  | 87.4 | 6.5 | 2.2 | 0.385 | 0.32 | 0.3 | 0.32 | 1.1542
GHD0015 | 007 | Gulf Coast | Well Site | Oil | Separator | Separator | Connectors | gas | y | n | 0.018481 | 11100 | 1.0267 | 1.1088 | yes | FID Only | Bacharach | DPIR | Bacharach |  | 80.846 | 11.775 | 3.722 | 0.417 | 0.36 | 0.0686 | 0.36 | 1.1385
GHD0043 | 001 | Anadarko | Boosting and Gathering | Gas | Compressor | Compressor | Connectors | gas | y | y | 0.018445 | 3440 | 0.8969 | 1.1067 | yes | OGI and FID | Bacharach | n/a | Bacharach |  | 73.229 | 6.683 | 4.318 | 0.578 | 0.23 |  | 0.23 | 0.9926
GHD0021 | 005 | Gulf Coast | Boosting and Gathering | Oil | Heater Treater | Heater Treater | Connectors | gas | n | y | 0.017254 |  | 1.0062 | 1.0352 | yes | OGI Only | Bacharach | DPIR | Bacharach |  | 87.4 | 6.5 | 2.2 | 0.385 | 0.25 | 0.1124 | 0.25 | 1.0416
GHD0027 | 007 | Anadarko | Central Production | Gas | Meters/Piping | Meters/Piping | Connectors | gas | y | y | 0.01717 | 50000 | 0.91209 | 1.0302 | yes | OGI and FID | Bacharach | Gas Rover | Bacharach |  | 63.058 | 8.142 | 8.261 | 3.5481 | 0.2 | 0.2715 | 0.2 | 0.93966
GHD0029 | 004 | Anadarko | Well Production | Gas | Storage Vessel | Other | Connectors | gas | n | y | 0.016839 |  | 1.0169 | 1.0103 | yes | OGI Only | Indaco HF | Gas Rover | Indaco HF |  | 79.371 | 11.191 | 4.021 | 0.916 | 0.3 | 0.2526 | 0.3 | 1.0274
GHD0027 | 007 | Anadarko | Central Production | Gas | Meters/Piping | Meters/Piping | Connectors | gas | y | n | 0.016404 | 635 | 0.91209 | 0.98426 | yes | FID Only | Bacharach | Gas Rover | Bacharach |  | 63.058 | 8.142 | 8.261 | 3.5481 | 0.18 | 0.324 | 0.18 | 0.89773
GHD0019 | 005 | Gulf Coast | Well Site | Oil | VRT | Separator | Valves | gas | y | n | 0.016389 | 50000 | 1.0062 | 0.98332 | yes | FID Only | Bacharach | DPIR | Bacharach |  | 87.4 | 6.5 | 2.2 | 0.385 | 0.37 | 0.2194 | 0.37 | 0.98938
GHD0019 | 005 | Gulf Coast | Well Site | Oil | Wellhead | Wellhead | Instrument | gas | y | n | 0.016378 | 50000 | 1.0062 | 0.9827 | yes | FID Only | Bacharach | DPIR | Bacharach |  | 87.4 | 6.5 | 2.2 | 0.385 | 0.3 | 0.1906 | 0.3 | 0.98875
GHD0021 | 005 | Gulf Coast | Boosting and Gathering | Oil | Sweetener Scrubber | MinorSeparator | Connectors | gas | y | n | 0.015863 | 50000 | 1.0062 | 0.95179 | yes | FID Only | Bacharach | DPIR | Bacharach |  | 87.4 | 6.5 | 2.2 | 0.385 | 0.22 | 0.14 | 0.22 | 0.95766
GHD0048 | 006 | Gulf Coast | Well Production | Gas | Meters/Piping | Meters/Piping | PRVs | gas | n | y | 0.015596 |  | 1.0082 | 0.93576 | yes | OGI Only | Bacharach | Gas Rover | Bacharach |  | 93.434 | 3.396 | 0.906 | 0.206 | 0.2 | 1.5 | 0.2 | 0.94342
GHD0027 | 007 | Anadarko | Central Production | Gas | Meters/Piping | Meters/Piping | Connectors | gas | y | n | 0.015176 | 3065 | 0.83352 | 0.91054 | yes | FID Only | Bacharach | Gas Rover | Gas Rover |  | 63.058 | 8.142 | 8.261 | 3.5481 | 0 | 0.15 | 0.15 | 0.75895
GHD0004 | 008 | San Juan | Central Production | Oil | Compressor | Compressor | Connectors | gas | y | n | 0.015095 | 2000 | 0.88438 | 0.90571 | yes | FID Only | Bacharach | Gas Sentry | Bacharach |  | 61.351 | 10.066 | 7.243 | 2.24 | 0.2 | 0.25 | 0.2 | 0.80099
GHD0016 | 007 | Gulf Coast | Well Site | Gas | Compressor | Compressor | Connectors | gas | y | y | 0.01453 | 4809 | 0.94509 | 0.87181 | yes | OGI and FID | Bacharach | DPIR | Bacharach |  | 87.418 | 3.131 | 0.937 | 0.268 | 0.18 | 0.1285 | 0.18 | 0.82394
GHD0056 | 007 | Permian | Well Production | Oil | Compressor | Compressor | Valves | gas | y | n | 0.014529 | 50000 | 1.0164 | 0.87174 | yes | FID Only | Bacharach | Gas Rover | Bacharach |  | 73.108 | 12.269 | 7.727 | 0.821 | 0.19 | 0.1863 | 0.19 | 0.88603
GHD0021 | 005 | Gulf Coast | Boosting and Gathering | Oil | Oil Treater | Other | Connectors | gas | y | n | 0.012196 | 50000 | 1.0062 | 0.73177 | yes | FID Only | Bacharach | DPIR | Bacharach |  | 87.4 | 6.5 | 2.2 | 0.385 | 0.16 | 0.0783 | 0.16 | 0.73628
GHD0021 | 005 | Gulf Coast | Boosting and Gathering | Oil | Separator | Separator | Other | gas | y | n | 0.011609 | 50000 | 1.0062 | 0.69654 | yes | FID Only | Bacharach | DPIR | Bacharach |  | 87.4 | 6.5 | 2.2 | 0.385 | 0.23 | 0.13 | 0.23 | 0.70083
GHD0027 | 007 | Anadarko | Central Production | Gas | Meters/Piping | Meters/Piping | Connectors | gas | y | n | 0.011144 | 7322 | 0.83352 | 0.66863 | yes | FID Only | Bacharach | Gas Rover | Gas Rover |  | 63.058 | 8.142 | 8.261 | 3.5481 | 0 | 0.1264 | 0.1264 | 0.55732
GHD0052 | 006 | Gulf Coast | Central Production | Gas | Separator | Separator | Connectors | gas | y | n | 0.010596 | 26500 | 1.0044 | 0.63578 | yes | FID Only | Bacharach | Gas Rover | Gas Rover |  | 87.429 | 7.006 | 2.908 | 0.273 | 0 | 0.1443 | 0.1443 | 0.6386
GHD0020 | 005 | Gulf Coast | Central Production | Oil | Meters/Piping | Meters/Piping | Connectors | oil | y | n | 0.010507 | 50000 | 1.0062 | 0.63041 | yes | FID Only | Bacharach | DPIR | Bacharach |  | 87.4 | 6.5 | 2.2 | 0.385 | 0.17 | 0.0862 | 0.17 | 0.6343
GHD0019 | 005 | Gulf Coast | Well Site | Oil | Pig Station | Meters/Piping | Connectors | gas | n | y | 0.010507 |  | 1.0062 | 0.63041 | yes | OGI Only | Bacharach | DPIR | Bacharach |  | 87.4 | 6.5 | 2.2 | 0.385 | 0.15 | 0.1565 | 0.15 | 0.6343
GHD0015 | 007 | Gulf Coast | Well Site | Oil | Wellhead | Wellhead | Instrument | gas | y | n | 0.010428 | 5000 | 1.0267 | 0.62568 | yes | FID Only | Bacharach | DPIR | Bacharach |  | 80.846 | 11.775 | 3.722 | 0.417 | 0.14 | 0.0208 | 0.14 | 0.64241
GHD0033 | 002 | Anadarko | Well Site | Oil | Separator | Separator | Valves | gas | y | n | 0.0104 | 43000 | 1.0134 | 0.62397 | yes | FID Only | Bacharach | DPIR | Bacharach |  | 79.89 | 8.95 | 5.3 | 1.03 | 0.17 | 0.0785 | 0.17 | 0.63234
GHD0043 | 001 | Anadarko | Boosting and Gathering | Gas | Compressor | Compressor | Flange | gas | y | y | 0.010281 | 50000 | 0.8969 | 0.61685 | no | OGI and FID | Bacharach | n/a | Bacharach |  | 73.229 | 6.683 | 4.318 | 0.578 | 0.17 |  | 0.17 | 0.55325
GHD0019 | 005 | Gulf Coast | Well Site | Oil | Wellhead | Wellhead | Connectors | gas | y | y | 0.010043 | 3872 | 1.0062 | 0.6026 | yes | OGI and FID | Bacharach | DPIR | Bacharach |  | 87.4 | 6.5 | 2.2 | 0.385 | 0.15 | 0.093 | 0.15 | 0.60631
GHD0021 | 005 | Gulf Coast | Boosting and Gathering | Oil | VRT | Separator | Valves | gas | y | n | 0.010012 | 10000 | 1.0062 | 0.60074 | yes | FID Only | Bacharach | DPIR | Bacharach |  | 87.4 | 6.5 | 2.2 | 0.385 | 0.18 | 0.0896 | 0.18 | 0.60445
GHD0027 | 007 | Anadarko | Central Production | Gas | Meters/Piping | Meters/Piping | Connectors | gas | y | n | 0.0099343 | 3150 | 0.83352 | 0.59606 | yes | FID Only | Bacharach | Gas Rover | Gas Rover |  | 63.058 | 8.142 | 8.261 | 3.5481 | 0 | 0.1165 | 0.1165 | 0.49683
GHD0052 | 006 | Gulf Coast | Central Production | Gas | Separator | Separator | Valves | oil | n | y | 0.00943 |  | 1.0044 | 0.5658 | yes | OGI Only | Bacharach | Gas Rover | Gas Rover |  | 87.429 | 7.006 | 2.908 | 0.273 | 0 | 0.138 | 0.138 | 0.56831
GHD0056 | 007 | Permian | Well Production | Oil | Meters/Piping | Meters/Piping | Regulator | gas | y | y | 0.0094276 | 50000 | 1.0164 | 0.56566 | yes | OGI and FID | Bacharach | Gas Rover | Bacharach |  | 73.108 | 12.269 | 7.727 | 0.821 | 0.12 | 0.0877 | 0.12 | 0.57493
GHD0012 | 005 | San Juan | Well Site | Oil | Heater Treater | Heater Treater | Valves | gas | n/a | y | 0.009272 |  | 0.95953 | 0.55632 | yes | OGI Only - No FID Survey | Indaco HF | n/a | Indaco HF |  | 78.6 | 5.7 | 3.4 | 0.7135 | 0.15 |  | 0.15 | 0.53381
GHD0036 | 002 | Anadarko | Well Production | Gas | Compressor | Compressor | Regulator | gas | y | n | 0.0091273 | 1247 | 0.9786 | 0.54764 | yes | FID Only | Bacharach | DPIR | Bacharach |  | 95.37 | 0.62 | 0.06 | 0.01 | 0.13 | 0.0625 | 0.13 | 0.53592
GHD0036 | 002 | Anadarko | Well Production | Gas | Separator | Separator | Connectors | gas | n | y | 0.0086911 |  | 0.9786 | 0.52147 | yes | OGI Only | Bacharach | DPIR | Bacharach |  | 95.37 | 0.62 | 0.06 | 0.01 | 0.19 | 0.5706 | 0.19 | 0.51031
GHD0020 | 005 | Gulf Coast | Central Production | Oil | Fuel Gas Scrubber | MinorSeparator | Connectors | oil | y | n | 0.0081685 | 30000 | 1.0062 | 0.49011 | yes | FID Only | Bacharach | DPIR | Bacharach |  | 87.4 | 6.5 | 2.2 | 0.385 | 0.13 | 0.0581 | 0.13 | 0.49313
GHD0013 | 007 | Gulf Coast | Well Site | Gas | Separator | Separator | Connectors | gas | y | n | 0.0079632 | 12300 | 1.0187 | 0.47779 | yes | FID Only | Bacharach | DPIR | Bacharach |  | 81.441 | 10.297 | 3.645 | 0.767 | 0.13 | 0.1032 | 0.13 | 0.48674
GHD0003 | 008 | San Juan | Central Production | Oil | Meters/Piping | Meters/Piping | Connectors | gas | y | n | 0.0076314 | 7943 | 0.88438 | 0.45789 | yes | FID Only | Bacharach | Gas Sentry | Bacharach |  | 61.351 | 10.066 | 7.243 | 2.24 | 0 | 0 | 0.07 | 0.40494
GHD0014 | 007 | Gulf Coast | Central Production | Gas | Separator | Separator | Valves | gas | y | n | 0.0074975 | 50000 | 1.0118 | 0.44985 | yes | FID Only | Bacharach | DPIR | Bacharach |  | 77.921 | 11.873 | 4.74 | 0.376 | 0.12 | 0.125 | 0.12 | 0.45517
GHD0027 | 007 | Anadarko | Central Production | Gas | Meters/Piping | Meters/Piping | Connectors | gas | y | n | 0.0073701 | 1650 | 0.91209 | 0.4422 | yes | FID Only | Bacharach | Gas Rover | Bacharach |  | 63.058 | 8.142 | 8.261 | 3.5481 | 0.09 | 0.1246 | 0.09 | 0.40333
GHD0003 | 008 | San Juan | Central Production | Oil | Wellhead | Wellhead | OELs | gas | y | n | 0.0073379 | 13400 | 0.88438 | 0.44027 | yes | FID Only | Bacharach | Gas Sentry | Bacharach |  | 61.351 | 10.066 | 7.243 | 2.24 | 0 | 0 | 0.07 | 0.38937
GHD0027 | 007 | Anadarko | Central Production | Gas | Compressor | Compressor | Regulator | gas | y | n | 0.0072301 | 1777 | 0.83352 | 0.43381 | yes | FID Only | Bacharach | Gas Rover | Gas Rover |  | 63.058 | 8.142 | 8.261 | 3.5481 | 0 | 0.0725 | 0.0725 | 0.36159
GHD0007 | 003 | San Juan | Well Site | Gas | Separator | Separator | Connectors | gas | y | n | 0.0070835 | 2393 | 0.8096 | 0.42501 | yes | FID Only | Bacharach | DPIR | Bacharach |  | 78.26 | 0.901 | 0.171 | 0.008 | 0 | 0.0042 | 0.07 | 0.34409
GHD0004 | 008 | San Juan | Central Production | Oil | Heater Treater | Heater Treater | Connectors | gas | y | y | 0.0070444 | 38200 | 0.88438 | 0.42266 | yes | OGI and FID | Bacharach | DPIR | Bacharach |  | 61.351 | 10.066 | 7.243 | 2.24 | 0 | 0.0045 | 0.07 | 0.37379
GHD0034 | 002 | Anadarko | Well Site | Oil | Separator | Separator | Regulator | gas | n | y | 0.0069783 |  | 1.0088 | 0.4187 | yes | OGI Only | Bacharach | DPIR | Bacharach |  | 78.96 | 9.31 | 5.15 | 1.19 | 0.09 | 0.046 | 0.09 | 0.42237
GHD0021 | 005 | Gulf Coast | Boosting and Gathering | Oil | VRT | Separator | Connectors | gas | y | y | 0.0069118 | 3116 | 1.0062 | 0.41471 | yes | OGI and FID | Bacharach | DPIR | Bacharach |  | 87.4 | 6.5 | 2.2 | 0.385 | 0.11 | 0.06 | 0.11 | 0.41727
GHD0043 | 001 | Anadarko | Boosting and Gathering | Gas | Separator | Separator | OELs | gas | y | n | 0.0069021 | 3076 | 0.8969 | 0.41412 | yes | FID Only | Bacharach | DPIR | Bacharach |  | 73.229 | 6.683 | 4.318 | 0.578 | 0 | 0.0009 | 0.07 | 0.37143
GHD0004 | 008 | San Juan | Central Production | Oil | Heater Treater | Heater Treater | Connectors | gas | y | y | 0.0068487 | 5700 | 0.88438 | 0.41092 | yes | OGI and FID | Bacharach | DPIR | Bacharach |  | 61.351 | 10.066 | 7.243 | 2.24 | 0 | 5 | 0.07 | 0.36341
GHD0003 | 008 | San Juan | Central Production | Oil | Separator | Separator | Connectors | gas | y | n | 0.006653 | 1072 | 0.88438 | 0.39918 | yes | FID Only | Bacharach | Gas Sentry | Bacharach |  | 61.351 | 10.066 | 7.243 | 2.24 | 0 | 0 | 0.07 | 0.35303
GHD0059 | 007 | Permian | Well Production | Oil | Compressor | Compressor | Connectors | gas | y | n | 0.0066187 | 13000 | 1.0089 | 0.39712 | yes | FID Only | Bacharach | Gas Rover | Bacharach |  | 71.494 | 12.846 | 7.701 | 0.959 | 0.09 | 0.1379 | 0.09 | 0.40065
GHD0044 | 001 | Anadarko | Boosting and Gathering | Gas | Meters/Piping | Meters/Piping | Connectors | gas | y | n | 0.0065929 | 3662 | 0.88573 | 0.39557 | yes | FID Only | Bacharach | DPIR | Bacharach |  | 72.881 | 6.595 | 3.928 | 0.507 | 0 | 0.0292 | 0.07 | 0.35037
GHD0003 | 008 | San Juan | Central Production | Oil | Separator | Separator | Connectors | gas | y | n | 0.0065552 | 650 | 0.88438 | 0.39331 | yes | FID Only | Bacharach | Gas Sentry | Bacharach |  | 61.351 | 10.066 | 7.243 | 2.24 | 0 | 0 | 0.07 | 0.34784
GHD0043 | 001 | Anadarko | Boosting and Gathering | Gas | Contactor | Dehydrator | Connectors | gas | y | n | 0.0065339 | 3387 | 0.8969 | 0.39204 | yes | FID Only | Bacharach | DPIR | Bacharach |  | 73.229 | 6.683 | 4.318 | 0.578 | 0 | 0.0016 | 0.07 | 0.35162
GHD0003 | 008 | San Juan | Central Production | Oil | Compressor | Compressor | Other | gas | y | n | 0.0064574 | 23310 | 0.88438 | 0.38744 | yes | FID Only | Bacharach | Gas Sentry | Bacharach |  | 61.351 | 10.066 | 7.243 | 2.24 | 0 | 0 | 0.07 | 0.34265
GHD0003 | 008 | San Juan | Central Production | Oil | Heater Treater | Heater Treater | Connectors | gas | y | n | 0.0063595 | 802 | 0.88438 | 0.38157 | yes | FID Only | Bacharach | Gas Sentry | Bacharach |  | 61.351 | 10.066 | 7.243 | 2.24 | 0 | 0 | 0.07 | 0.33745
GHD0044 | 001 | Anadarko | Boosting and Gathering | Gas | Meters/Piping | Meters/Piping | Valves | gas | y | n | 0.0062162 | 3903 | 0.88573 | 0.37297 | yes | FID Only | Bacharach | DPIR | Bacharach |  | 72.881 | 6.595 | 3.928 | 0.507 | 0 | 0.0114 | 0.07 | 0.33035
GHD0031 | 004 | Anadarko | Well Production | Gas | Wellhead | Wellhead | Connectors | gas | y | n | 0.0060786 | 14500 | 0.9545 | 0.36472 | yes | FID Only | Indaco HF | n/a | Indaco HF |  | 74.518 | 8.438 | 6.551 | 0.772 | 0.1 |  | 0.1 | 0.34812
GHD0005 | 003 | San Juan | Central Production | Gas | Compressor | Compressor | Other | gas | y | n | 0.0059725 | 50000 | 1.0041 | 0.35835 | yes | FID Only | Bacharach | Gas Sentry | Bacharach |  | 89.4 | 4.944 | 2.053 | 0.3172 | 0.1 | 0.1 | 0.1 | 0.35982
GHD0003 | 008 | San Juan | Central Production | Oil | Heater Treater | Heater Treater | Connectors | gas | y | n | 0.0059682 | 628 | 0.88438 | 0.35809 | yes | FID Only | Bacharach | Gas Sentry | Bacharach |  | 61.351 | 10.066 | 7.243 | 2.24 | 0 | 0 | 0.07 | 0.31669
GHD0070 | 003 | Permian | Well Site | Oil | Separator | Separator | Connectors | gas | y | n | 0.0059645 | 18000 | 0.93758 | 0.35787 | yes | FID Only | Bacharach | Gas Rover | Bacharach |  | 56.607 | 13.991 | 11.21 | 2.059 | 0.07 | 0.0497 | 0.07 | 0.33553
GHD0027 | 007 | Anadarko | Central Production | Gas | Meters/Piping | Meters/Piping | Connectors | gas | y | n | 0.0058968 | 2104 | 0.83352 | 0.35381 | yes | FID Only | Bacharach | Gas Rover | Gas Rover |  | 63.058 | 8.142 | 8.261 | 3.5481 | 0 | 0.068 | 0.068 | 0.29491
GHD0029 | 004 | Anadarko | Well Production | Gas | Storage Vessel | Other | Connectors | gas | y | n | 0.0058863 | 5000 | 1.0169 | 0.35318 | yes | FID Only | Indaco HF | n/a | Indaco HF |  | 79.371 | 11.191 | 4.021 | 0.916 | 0.15 |  | 0.15 | 0.35915
GHD0002 | 008 | San Juan | Well Production | Gas | Separator | Separator | Other | gas | y | y | 0.0058581 | 50000 | 0.98737 | 0.35149 | yes | OGI and FID | Bacharach | DPIR | Bacharach |  | 95.685 | 1.011 | 0.111 | 0.01 | 0 | 1.41 | 0.07 | 0.34705
GHD0043 | 001 | Anadarko | Boosting and Gathering | Gas | Meters/Piping | Meters/Piping | Connectors | gas | y | n | 0.0057977 | 11200 | 0.8969 | 0.34786 | yes | FID Only | Bacharach | DPIR | Bacharach |  | 73.229 | 6.683 | 4.318 | 0.578 | 0 | 0.0051 | 0.07 | 0.312
GHD0043 | 001 | Anadarko | Boosting and Gathering | Gas | Contactor | Dehydrator | Connectors | gas | y | n | 0.0057057 | 1251 | 0.8969 | 0.34234 | yes | FID Only | Bacharach | DPIR | Bacharach |  | 73.229 | 6.683 | 4.318 | 0.578 | 0 | 0.0318 | 0.07 | 0.30705
GHD0043 | 001 | Anadarko | Boosting and Gathering | Gas | Dehydrator | Dehydrator | Connectors | gas | y | n | 0.0056137 | 2317 | 0.8969 | 0.33682 | yes | FID Only | Bacharach | DPIR | Bacharach |  | 73.229 | 6.683 | 4.318 | 0.578 | 0.02 | 0.0109 | 0.07 | 0.30209
GHD0043 | 001 | Anadarko | Boosting and Gathering | Gas | Compressor | Compressor | OELs | gas | y | n | 0.0056137 | 3278 | 0.8969 | 0.33682 | yes | FID Only | Bacharach | DPIR | Bacharach |  | 73.229 | 6.683 | 4.318 | 0.578 | 0 | 0.006 | 0.07 | 0.30209
GHD0039 | 001 | Anadarko | Boosting and Gathering | Gas | Separator | Separator | Valves | gas | y | y | 0.0055395 | 50000 | 0.8873 | 0.33237 | yes | OGI and FID | Bacharach | DPIR | Bacharach |  | 72.9 | 6.598 | 3.978 | 0.549 | 0 | 0.0625 | 0.07 | 0.29491
GHD0005 | 003 | San Juan | Central Production | Gas | Separator | Separator | Connectors | gas | y | n | 0.0054782 | 50000 | 1.0041 | 0.32869 | yes | FID Only | Bacharach | Gas Sentry | Bacharach |  | 89.4 | 4.944 | 2.053 | 0.3172 | 0 | 0 | 0.07 | 0.33004
GHD0005 | 003 | San Juan | Central Production | Gas | Compressor | Compressor | Connectors | gas | y | n | 0.0054782 | 35520 | 1.0041 | 0.32869 | yes | FID Only | Bacharach | Gas Sentry | Bacharach |  | 89.4 | 4.944 | 2.053 | 0.3172 | 0 | 0 | 0.07 | 0.33004
GHD0017 | 007 | Gulf Coast | Boosting and Gathering | Gas | Manifold Oil Line | Header | Connectors | oil | y | n | 0.0054119 | 4433 | 1.0131 | 0.32471 | yes | FID Only | Bacharach | DPIR | Bacharach |  | 81.153 | 10.797 | 3.293 | 0.509 | 0 | 0.0097 | 0.07 | 0.32897
GHD0021 | 005 | Gulf Coast | Boosting and Gathering | Oil | Sweetener Scrubber | MinorSeparator | Instrument | gas | y | y | 0.0051916 | 23200 | 1.0062 | 0.3115 | yes | OGI and FID | Bacharach | DPIR | Bacharach |  | 87.4 | 6.5 | 2.2 | 0.385 | 0.07 | 0.055 | 0.07 | 0.31342
GHD0019 | 005 | Gulf Coast | Well Site | Oil | VRU | Compressor | Other | gas | y | n | 0.0051916 | 1112 | 1.0062 | 0.3115 | yes | FID Only | Bacharach | DPIR | Bacharach |  | 87.4 | 6.5 | 2.2 | 0.385 | 0 | 0.0021 | 0.07 | 0.31342
GHD0016 | 007 | Gulf Coast | Well Site | Gas | Compressor | Compressor | Connectors | gas | y | n | 0.0051663 | 1046 | 0.94509 | 0.30998 | yes | FID Only | Bacharach | DPIR | Bacharach |  | 87.418 | 3.131 | 0.937 | 0.268 | 0 | 0.0053 | 0.07 | 0.29296
GHD0039 | 001 | Anadarko | Boosting and Gathering | Gas | Separator | Separator | Connectors | gas | y | n | 0.005164 | 6000 | 0.8873 | 0.30984 | yes | FID Only | Bacharach | DPIR | Bacharach |  | 72.9 | 6.598 | 3.978 | 0.549 | 0 | 0.0037 | 0.07 | 0.27492
GHD0034 | 002 | Anadarko | Well Site | Oil | Separator | Separator | Regulator | gas | y | n | 0.0051342 | 3500 | 1.0088 | 0.30805 | yes | FID Only | Bacharach | DPIR | Bacharach |  | 78.96 | 9.31 | 5.15 | 1.19 | 0 | 0.007 | 0.07 | 0.31075
GHD0036 | 002 | Anadarko | Well Production | Gas | Compressor | Compressor | Connectors | gas | y | n | 0.0050636 | 1146 | 0.9786 | 0.30382 | yes | FID Only | Bacharach | DPIR | Bacharach |  | 95.37 | 0.62 | 0.06 | 0.01 | 0 | 0.0089 | 0.07 | 0.29731
GHD0036 | 002 | Anadarko | Well Production | Gas | Wellhead | Wellhead | Connectors | gas | y | n | 0.0050636 | 50000 | 0.9786 | 0.30382 | yes | FID Only | Bacharach | DPIR | Bacharach |  | 95.37 | 0.62 | 0.06 | 0.01 | 0 | 0.0205 | 0.07 | 0.29731
GHD0017 | 007 | Gulf Coast | Boosting and Gathering | Gas | Fuel Gas Scrubber | MinorSeparator | Valves | gas | y | n | 0.0050511 | 15600 | 1.0131 | 0.30306 | yes | FID Only | Bacharach | DPIR | Bacharach |  | 81.153 | 10.797 | 3.293 | 0.509 | 0 | 0.021 | 0.07 | 0.30704
GHD0005 | 003 | San Juan | Central Production | Gas | Compressor | Compressor | Connectors | gas | y | n | 0.0050457 | 28970 | 1.0041 | 0.30274 | no | FID Only | Bacharach | Gas Sentry | Bacharach |  | 89.4 | 4.944 | 2.053 | 0.3172 | 0 | 0 | 0.07 | 0.30399
GHD0005 | 003 | San Juan | Central Production | Gas | Compressor | Compressor | Connectors | gas | y | n | 0.0050457 | 19250 | 1.0041 | 0.30274 | yes | FID Only | Bacharach | Gas Sentry | Bacharach |  | 89.4 | 4.944 | 2.053 | 0.3172 | 0 | 0 | 0.07 | 0.30399
GHD0038 | 002 | Anadarko | Well Site | Gas | Separator | Separator | Valves | gas | y | y | 0.0050135 | 23000 | 1.0207 | 0.30081 | yes | OGI and FID | Bacharach | DPIR | Bacharach |  | 79.71 | 9.84 | 5.22 | 0.98 | 0 | 0.0255 | 0.07 | 0.30705
GHD0061 | 007 | Permian | Well Site | Oil | Separator | Separator | Connectors | oil | y | n | 0.0050127 | 768 | 1.0016 | 0.30076 | yes | FID Only | Bacharach | n/a | Bacharach |  | 70.99 | 10.335 | 9.353 | 1.343 | 0 |  | 0.07 | 0.30124
GHD0015 | 007 | Gulf Coast | Well Site | Oil | Wellhead | Wellhead | Instrument | gas | y | n | 0.0050026 | 50000 | 1.0267 | 0.30016 | yes | FID Only | Bacharach | DPIR | Bacharach |  | 80.846 | 11.775 | 3.722 | 0.417 | 0.07 | 0.015 | 0.07 | 0.30819
GHD0017 | 007 | Gulf Coast | Boosting and Gathering | Gas | Separator | Separator | Vent | gas | n | y | 0.0049789 |  | 1.0131 | 0.29873 | yes | OGI Only | Bacharach | DPIR | Bacharach |  | 81.153 | 10.797 | 3.293 | 0.509 | 0 | 0.096 | 0.07 | 0.30266
GHD0021 | 005 | Gulf Coast | Boosting and Gathering | Oil | Flare | Other | Connectors | gas | y | n | 0.0049753 | 30000 | 1.0062 | 0.29852 | yes | FID Only | Bacharach | DPIR | Bacharach |  | 87.4 | 6.5 | 2.2 | 0.385 | 0 | 0.0126 | 0.07 | 0.30036
GHD0021 | 005 | Gulf Coast | Boosting and Gathering | Oil | Separator | Separator | Regulator | gas | y | n | 0.0049753 | 26000 | 1.0062 | 0.29852 | yes | FID Only | Bacharach | DPIR | Bacharach |  | 87.4 | 6.5 | 2.2 | 0.385 | 0.02 | 0.03 | 0.07 | 0.30036
GHD0018 | 007 | Gulf Coast | Central Production | Gas | Separator | Separator | Connectors | oil | y | n | 0.0049543 | 2816 | 0.97439 | 0.29726 | yes | FID Only | Bacharach | DPIR | Bacharach |  | 88.392 | 4.452 | 1.024 | 0.385 | 0 | 0.008 | 0.07 | 0.28965
GHD0036 | 002 | Anadarko | Well Production | Gas | Compressor | Compressor | Connectors | gas | y | n | 0.0048402 | 10100 | 0.9786 | 0.29041 | yes | FID Only | Bacharach | DPIR | Bacharach |  | 95.37 | 0.62 | 0.06 | 0.01 | 0 | 0.0125 | 0.07 | 0.2842
GHD0038 | 002 | Anadarko | Well Site | Gas | Separator | Separator | Connectors | gas | y | n | 0.0047987 | 12000 | 1.0207 | 0.28792 | yes | FID Only | Bacharach | DPIR | Bacharach |  | 79.71 | 9.84 | 5.22 | 0.98 | 0 | 0.0235 | 0.07 | 0.29389
GHD0019 | 005 | Gulf Coast | Well Site | Oil | Compressor | Compressor | Valves | gas | y | n | 0.004759 | 1349 | 1.0062 | 0.28554 | yes | FID Only | Bacharach | DPIR | Bacharach |  | 87.4 | 6.5 | 2.2 | 0.385 | 0 | 0.0024 | 0.07 | 0.2873
GHD0038 | 002 | Anadarko | Well Site | Gas | Separator | Separator | Connectors | gas | y | n | 0.004727 | 680 | 1.0207 | 0.28362 | yes | FID Only | Bacharach | DPIR | Bacharach |  | 79.71 | 9.84 | 5.22 | 0.98 | 0 | 0.0065 | 0.07 | 0.2895
GHD0034 | 002 | Anadarko | Well Site | Oil | Separator | Separator | Valves | gas | y | n | 0.0046941 | 1500 | 1.0088 | 0.28165 | no | FID Only | Bacharach | DPIR | Bacharach |  | 78.96 | 9.31 | 5.15 | 1.19 | 0 | 0.0028 | 0.07 | 0.28411
GHD0043 | 001 | Anadarko | Boosting and Gathering | Gas | Dehydrator | Dehydrator | Valves | gas | y | n | 0.0046934 | 5289 | 0.8969 | 0.2816 | yes | FID Only | Bacharach | DPIR | Bacharach |  | 73.229 | 6.683 | 4.318 | 0.578 | 0 | 0.035 | 0.07 | 0.25257
GHD0036 | 002 | Anadarko | Well Production | Gas | Compressor | Compressor | Regulator | gas | y | n | 0.0046913 | 5030 | 0.9786 | 0.28148 | yes | FID Only | Bacharach | DPIR | Bacharach |  | 95.37 | 0.62 | 0.06 | 0.01 | 0 | 1 | 0.07 | 0.27545
GHD0021 | 005 | Gulf Coast | Boosting and Gathering | Oil | Meters/Piping | Meters/Piping | Valves | gas | y | n | 0.0046869 | 8428 | 1.0062 | 0.28121 | yes | FID Only | Bacharach | DPIR | Bacharach |  | 87.4 | 6.5 | 2.2 | 0.385 | 0 | 0.0015 | 0.07 | 0.28295
GHD0019 | 005 | Gulf Coast | Well Site | Oil | Compressor | Compressor | Connectors | gas | y | n | 0.0046869 | 1262 | 1.0062 | 0.28121 | yes | FID Only | Bacharach | DPIR | Bacharach |  | 87.4 | 6.5 | 2.2 | 0.385 | 0 | 0.0024 | 0.07 | 0.28295
GHD0005 | 003 | San Juan | Central Production | Gas | Compressor | Compressor | OELs | gas | y | n | 0.0046853 | 12840 | 1.0041 | 0.28112 | yes | FID Only | Bacharach | Gas Sentry | Bacharach |  | 89.4 | 4.944 | 2.053 | 0.3172 | 0 | 0 | 0.07 | 0.28227
GHD0005 | 003 | San Juan | Central Production | Gas | Separator | Separator | Connectors | gas | y | n | 0.0046853 | 23060 | 1.0041 | 0.28112 | yes | FID Only | Bacharach | Gas Sentry | Bacharach |  | 89.4 | 4.944 | 2.053 | 0.3172 | 0 | 0 | 0.07 | 0.28227
GHD0037 | 002 | Anadarko | Well Site | Oil | Meters/Piping | Meters/Piping | Connectors | gas | n | y | 0.0046592 |  | 1.0112 | 0.27955 | yes | OGI Only | Bacharach | DPIR | Bacharach |  | 80.1 | 9.14 | 4.82 | 1.03 | 0 | 0.0055 | 0.07 | 0.28268
GHD0018 | 007 | Gulf Coast | Central Production | Gas | Separator | Separator | Connectors | oil | y | y | 0.0046494 | 1827 | 0.97439 | 0.27897 | yes | OGI and FID | Bacharach | DPIR | Bacharach |  | 88.392 | 4.452 | 1.024 | 0.385 | 0 | 0.0597 | 0.07 | 0.27182
GHD0013 | 007 | Gulf Coast | Well Site | Gas | Wellhead | Wellhead | Other | gas | y | n | 0.0046452 | 2317 | 1.0187 | 0.27871 | no | FID Only | Bacharach | DPIR | Bacharach |  | 81.441 | 10.297 | 3.645 | 0.767 | 0 | 0.0024 | 0.07 | 0.28393
GHD0036 | 002 | Anadarko | Well Production | Gas | Separator | Separator | Connectors | gas | y | n | 0.0046168 | 1030 | 0.9786 | 0.27701 | yes | FID Only | Bacharach | DPIR | Bacharach |  | 95.37 | 0.62 | 0.06 | 0.01 | 0 | 0.0099 | 0.07 | 0.27108
GHD0036 | 002 | Anadarko | Well Production | Gas | Separator | Separator | Connectors | oil | y | n | 0.0046168 | 789 | 0.9786 | 0.27701 | yes | FID Only | Bacharach | DPIR | Bacharach |  | 95.37 | 0.62 | 0.06 | 0.01 | 0 | 0.06 | 0.07 | 0.27108
GHD0020 | 005 | Gulf Coast | Central Production | Oil | Separator | Separator | Connectors | gas | y | n | 0.0046148 | 1127 | 1.0062 | 0.27689 | yes | FID Only | Bacharach | DPIR | Bacharach |  | 87.4 | 6.5 | 2.2 | 0.385 | 0 | 0.0012 | 0.07 | 0.27859
GHD0061 | 007 | Permian | Well Site | Oil | Storage Vessel | Other | OELs | gas | y | n | 0.0045785 | 50000 | 0.91484 | 0.27471 | yes | FID Only | Bacharach | Gas Rover | Gas Rover |  | 70.99 | 10.335 | 9.353 | 1.343 | 0 | 0.0528 | 0.0528 | 0.25132
GHD0017 | 007 | Gulf Coast | Boosting and Gathering | Gas | Separator | Separator | Connectors | gas | y | n | 0.004546 | 745 | 1.0131 | 0.27276 | yes | FID Only | Bacharach | DPIR | Bacharach |  | 81.153 | 10.797 | 3.293 | 0.509 | 0 | 0 | 0.07 | 0.27634
GHD0017 | 007 | Gulf Coast | Boosting and Gathering | Gas | Fuel Gas Scrubber | MinorSeparator | Connectors | gas | y | n | 0.004546 | 4767 | 1.0131 | 0.27276 | yes | FID Only | Bacharach | DPIR | Bacharach |  | 81.153 | 10.797 | 3.293 | 0.509 | 0 | 0.0381 | 0.07 | 0.27634
GHD0019 | 005 | Gulf Coast | Well Site | Oil | VRU | Compressor | Other | gas | y | n | 0.0045427 | 1348 | 1.0062 | 0.27256 | yes | FID Only | Bacharach | DPIR | Bacharach |  | 87.4 | 6.5 | 2.2 | 0.385 | 0 | 0 | 0.07 | 0.27424
GHD0019 | 005 | Gulf Coast | Well Site | Oil | Heater Treater | Heater Treater | Connectors | gas | y | n | 0.0045427 | 18000 | 1.0062 | 0.27256 | yes | FID Only | Bacharach | DPIR | Bacharach |  | 87.4 | 6.5 | 2.2 | 0.385 | 0 | 0.0068 | 0.07 | 0.27424
GHD0061 | 007 | Permian | Well Site | Oil | Heater Treater | Heater Treater | OELs | gas | y | n | 0.0045294 | 40300 | 0.91484 | 0.27176 | yes | FID Only | Bacharach | Gas Rover | Gas Rover |  | 70.99 | 10.335 | 9.353 | 1.343 | 0.02 | 0.0615 | 0.0615 | 0.24862
GHD0027 | 007 | Anadarko | Central Production | Gas | Meters/Piping | Meters/Piping | Valves | gas | y | y | 0.0045151 | 4850 | 0.83352 | 0.27091 | yes | OGI and FID | Bacharach | Gas Rover | Gas Rover |  | 63.058 | 8.142 | 8.261 | 3.5481 | 0 | 0.044 | 0.044 | 0.22581
GHD0027 | 007 | Anadarko | Central Production | Gas | Compressor | Compressor | Connectors | gas | y | n | 0.0045151 | 4230 | 0.83352 | 0.27091 | yes | FID Only | Bacharach | Gas Rover | Gas Rover |  | 63.058 | 8.142 | 8.261 | 3.5481 | 0 | 0.044 | 0.044 | 0.22581
GHD0033 | 002 | Anadarko | Well Site | Oil | Heater Treater | Heater Treater | Connectors | gas | y | n | 0.0044999 | 2688 | 1.0134 | 0.26999 | yes | FID Only | Bacharach | DPIR | Bacharach |  | 79.89 | 8.95 | 5.3 | 1.03 | 0 | 0.0231 | 0.07 | 0.27362
GHD0017 | 007 | Gulf Coast | Boosting and Gathering | Gas | Manifold Oil Line | Header | Connectors | oil | y | n | 0.0044738 | 1030 | 1.0131 | 0.26843 | yes | FID Only | Bacharach | DPIR | Bacharach |  | 81.153 | 10.797 | 3.293 | 0.509 | 0 | 0.0015 | 0.07 | 0.27195
GHD0014 | 007 | Gulf Coast | Central Production | Gas | Separator | Separator | Connectors | gas | y | y | 0.0044464 | 2703 | 1.0118 | 0.26678 | yes | OGI and FID | Bacharach | DPIR | Bacharach |  | 77.921 | 11.873 | 4.74 | 0.376 | 0 | 0.0035 | 0.07 | 0.26994
GHD0017 | 007 | Gulf Coast | Boosting and Gathering | Gas | Manifold Oil Line | Header | Connectors | oil | y | n | 0.0044016 | 13000 | 1.0131 | 0.2641 | yes | FID Only | Bacharach | DPIR | Bacharach |  | 81.153 | 10.797 | 3.293 | 0.509 | 0 | 0.0139 | 0.07 | 0.26757
GHD0027 | 007 | Anadarko | Central Production | Gas | Meters/Piping | Meters/Piping | Connectors | gas | y | n | 0.0043966 | 650 | 0.83352 | 0.2638 | yes | FID Only | Bacharach | Gas Rover | Gas Rover |  | 63.058 | 8.142 | 8.261 | 3.5481 | 0 | 0.0468 | 0.0468 | 0.21988
GHD0032 | 004 | Anadarko | Well Production | Gas | Heater Treater | Heater Treater | Connectors | gas | y | y | 0.0043314 | 8840 | 1.0529 | 0.25989 | yes | OGI and FID | Indaco HF | n/a | Indaco HF |  | 87.521 | 5.426 | 2.474 | 0.75 | 0.1 |  | 0.1 | 0.27364
GHD0021 | 005 | Gulf Coast | Boosting and Gathering | Oil | Separator | Separator | Valves | oil | y | n | 0.0043263 | 3929 | 1.0062 | 0.25958 | yes | FID Only | Bacharach | DPIR | Bacharach |  | 87.4 | 6.5 | 2.2 | 0.385 | 0 | 0.0175 | 0.07 | 0.26118
GHD0038 | 002 | Anadarko | Well Site | Gas | Separator | Separator | Valves | gas | y | n | 0.0042973 | 14500 | 1.0207 | 0.25784 | yes | FID Only | Bacharach | DPIR | Bacharach |  | 79.71 | 9.84 | 5.22 | 0.98 | 0 | 0.0075 | 0.07 | 0.26319
GHD0060 | 007 | Permian | Well Site | Oil | Separator | Separator | Connectors | gas | y | n | 0.0042931 | 950 | 0.88979 | 0.25759 | yes | FID Only | Bacharach | Gas Rover | Gas Rover |  | 67.076 | 11.15 | 9.639 | 1.728 | 0 | 0.0496 | 0.0496 | 0.2292
GHD0013 | 007 | Gulf Coast | Well Site | Gas | Pig Station | Meters/Piping | Connectors | oil | y | n | 0.0042879 | 10800 | 1.0187 | 0.25727 | yes | FID Only | Bacharach | DPIR | Bacharach |  | 81.441 | 10.297 | 3.645 | 0.767 | 0 | 0.0064 | 0.07 | 0.26209
GHD0020 | 005 | Gulf Coast | Central Production | Oil | Meters/Piping | Meters/Piping | Connectors | gas | y | n | 0.0042542 | 1285 | 1.0062 | 0.25525 | yes | FID Only | Bacharach | n/a | Bacharach |  | 87.4 | 6.5 | 2.2 | 0.385 | 0 |  | 0.07 | 0.25683
GHD0043 | 001 | Anadarko | Boosting and Gathering | Gas | Compressor | Compressor | Flange | gas | y | y | 0.0042333 | 12600 | 0.8969 | 0.254 | yes | OGI and FID | Bacharach | n/a | Bacharach |  | 73.229 | 6.683 | 4.318 | 0.578 | 0.06 |  | 0.07 | 0.22781
GHD0016 | 007 | Gulf Coast | Well Site | Gas | Compressor | Compressor | Connectors | gas | y | n | 0.0041976 | 1792 | 0.94509 | 0.25186 | yes | FID Only | Bacharach | DPIR | Bacharach |  | 87.418 | 3.131 | 0.937 | 0.268 | 0 | 0.0033 | 0.07 | 0.23803
GHD0019 | 005 | Gulf Coast | Well Site | Oil | Pig Station | Meters/Piping | Other | gas | y | n | 0.0041821 | 1291 | 1.0062 | 0.25093 | yes | FID Only | Bacharach | DPIR | Bacharach |  | 87.4 | 6.5 | 2.2 | 0.385 | 0.04 | 0.0056 | 0.07 | 0.25247
GHD0020 | 005 | Gulf Coast | Central Production | Oil | Separator | Separator | Other | gas | y | n | 0.0041821 | 3412 | 1.0062 | 0.25093 | yes | FID Only | Bacharach | DPIR | Bacharach |  | 87.4 | 6.5 | 2.2 | 0.385 | 0 | 0.0116 | 0.07 | 0.25247
GHD0005 | 003 | San Juan | Central Production | Gas | Wellhead | Wellhead | Connectors | gas | y | n | 0.0041808 | 11720 | 1.0041 | 0.25085 | yes | FID Only | Bacharach | Gas Sentry | Bacharach |  | 89.4 | 4.944 | 2.053 | 0.3172 | 0 | 0 | 0.07 | 0.25188
GHD0033 | 002 | Anadarko | Well Site | Oil | Separator | Separator | Connectors | gas | y | n | 0.004137 | 13100 | 1.0134 | 0.24822 | yes | FID Only | Bacharach | DPIR | Bacharach |  | 79.89 | 8.95 | 5.3 | 1.03 | 0 | 0.0062 | 0.07 | 0.25155
GHD0033 | 002 | Anadarko | Well Site | Oil | Wellhead | Wellhead | Valves | oil | y | n | 0.004137 | 7421 | 1.0134 | 0.24822 | yes | FID Only | Bacharach | DPIR | Bacharach |  | 79.89 | 8.95 | 5.3 | 1.03 | 0 | 0.0077 | 0.07 | 0.25155
GHD0037 | 002 | Anadarko | Well Site | Oil | Wellhead | Wellhead | Connectors | gas | y | n | 0.0040768 | 2341 | 1.0112 | 0.24461 | yes | FID Only | Bacharach | DPIR | Bacharach |  | 80.1 | 9.14 | 4.82 | 1.03 | 0 | 0.0071 | 0.07 | 0.24734
GHD0037 | 002 | Anadarko | Well Site | Oil | Separator | Separator | Connectors | gas | y | n | 0.0040768 | 2140 | 1.0112 | 0.24461 | yes | FID Only | Bacharach | DPIR | Bacharach |  | 80.1 | 9.14 | 4.82 | 1.03 | 0 | 0.0239 | 0.07 | 0.24734
GHD0017 | 007 | Gulf Coast | Boosting and Gathering | Gas | Fuel Gas Scrubber | MinorSeparator | Connectors | gas | y | n | 0.0039687 | 50000 | 1.0131 | 0.23812 | yes | FID Only | Bacharach | DPIR | Bacharach |  | 81.153 | 10.797 | 3.293 | 0.509 | 0 | 0.02 | 0.07 | 0.24125
GHD0019 | 005 | Gulf Coast | Well Site | Oil | VRU | Compressor | Valves | gas | y | y | 0.0039658 | 50000 | 1.0062 | 0.23795 | yes | OGI and FID | Bacharach | DPIR | Bacharach |  | 87.4 | 6.5 | 2.2 | 0.385 | 0 | 0.0006 | 0.07 | 0.23942
GHD0016 | 007 | Gulf Coast | Well Site | Gas | Compressor | Compressor | Connectors | gas | y | n | 0.0039555 | 1676 | 0.94509 | 0.23733 | yes | FID Only | Bacharach | DPIR | Bacharach |  | 87.418 | 3.131 | 0.937 | 0.268 | 0 | 0.0274 | 0.07 | 0.2243
GHD0035 | 002 | Anadarko | Well Production | Gas | Wellhead | Wellhead | Connectors | gas | y | n | 0.003939 | 1296 | 1.0007 | 0.23634 | yes | FID Only | Bacharach | DPIR | Bacharach |  | 79.53 | 8.57 | 4.99 | 1.03 | 0 | 0.0058 | 0.07 | 0.23651
GHD0014 | 007 | Gulf Coast | Central Production | Gas | Meters/Piping | Meters/Piping | OELs | gas | y | n | 0.0039362 | 1475 | 1.0118 | 0.23617 | yes | FID Only | Bacharach | DPIR | Bacharach |  | 77.921 | 11.873 | 4.74 | 0.376 | 0 | 0.0081 | 0.07 | 0.23896
GHD0021 | 005 | Gulf Coast | Boosting and Gathering | Oil | VRU | Compressor | Valves | gas | y | n | 0.0038937 | 25000 | 1.0062 | 0.23362 | yes | FID Only | Bacharach | DPIR | Bacharach |  | 87.4 | 6.5 | 2.2 | 0.385 | 0 | 0.0183 | 0.07 | 0.23506
GHD0001 | 008 | San Juan | Well Production | Gas | Wellhead | Wellhead | Connectors | gas | y | n | 0.0038784 | 13300 | 0.99755 | 0.2327 | yes | FID Only | Bacharach | DPIR | Bacharach |  | 96.057 | 1.498 | 0.137 | 0.01 | 0 | 0.0162 | 0.07 | 0.23213
GHD0033 | 002 | Anadarko | Well Site | Oil | Separator | Separator | Connectors | gas | y | n | 0.0038467 | 2224 | 1.0134 | 0.2308 | yes | FID Only | Bacharach | DPIR | Bacharach |  | 79.89 | 8.95 | 5.3 | 1.03 | 0 | 0.0047 | 0.07 | 0.2339
GHD0021 | 005 | Gulf Coast | Boosting and Gathering | Oil | Sweetener Scrubber | MinorSeparator | Pump | oil | y | n | 0.0038216 | 1129 | 1.0062 | 0.2293 | yes | FID Only | Bacharach | DPIR | Bacharach |  | 87.4 | 6.5 | 2.2 | 0.385 | 0.04 | 0.0336 | 0.07 | 0.23071
GHD0033 | 002 | Anadarko | Well Site | Oil | Heater Treater | Heater Treater | Connectors | gas | y | n | 0.0037741 | 723 | 1.0134 | 0.22645 | yes | FID Only | Bacharach | DPIR | Bacharach |  | 79.89 | 8.95 | 5.3 | 1.03 | 0 | 0.0042 | 0.07 | 0.22948
GHD0037 | 002 | Anadarko | Well Site | Oil | Separator | Separator | Connectors | gas | y | n | 0.00364 | 1373 | 1.0112 | 0.2184 | yes | FID Only | Bacharach | DPIR | Bacharach |  | 80.1 | 9.14 | 4.82 | 1.03 | 0 | 0.0097 | 0.07 | 0.22084
GHD0021 | 005 | Gulf Coast | Boosting and Gathering | Oil | Compressor | Compressor | Valves | gas | y | n | 0.0036053 | 32000 | 1.0062 | 0.21632 | yes | FID Only | Bacharach | DPIR | Bacharach |  | 87.4 | 6.5 | 2.2 | 0.385 | 0 | 0.155 | 0.07 | 0.21765
GHD0019 | 005 | Gulf Coast | Well Site | Oil | Fuel Gas Scrubber | MinorSeparator | Connectors | gas | y | n | 0.0036053 | 4281 | 1.0062 | 0.21632 | yes | FID Only | Bacharach | DPIR | Bacharach |  | 87.4 | 6.5 | 2.2 | 0.385 | 0 | 0.0123 | 0.07 | 0.21765
GHD0027 | 007 | Anadarko | Central Production | Gas | Compressor | Compressor | Connectors | gas | y | n | 0.0034398 | 1105 | 0.83352 | 0.20639 | yes | FID Only | Bacharach | Gas Rover | Gas Rover |  | 63.058 | 8.142 | 8.261 | 3.5481 | 0 | 0.035 | 0.035 | 0.17203
GHD0015 | 007 | Gulf Coast | Well Site | Oil | Separator | Separator | Connectors | gas | y | n | 0.0033821 | 1702 | 1.0267 | 0.20292 | yes | FID Only | Bacharach | DPIR | Bacharach |  | 80.846 | 11.775 | 3.722 | 0.417 | 0 | 0.0023 | 0.07 | 0.20835
GHD0019 | 005 | Gulf Coast | Well Site | Oil | Gas sweetener scrubber | MinorSeparator | Connector | gas | y | n | 0.0033169 | 2519 | 1.0062 | 0.19901 | yes | FID Only | Bacharach | DPIR | Bacharach |  | 87.4 | 6.5 | 2.2 | 0.385 | 0 | 0.0043 | 0.07 | 0.20024
GHD0011 | 005 | San Juan | Well Site | Oil | Heater Treater | Heater Treater | Connectors | gas | n/a | y | 0.0032251 |  | 0.95953 | 0.1935 | yes | OGI Only - No FID Survey | Indaco HF | n/a | Indaco HF |  | 78.6 | 5.7 | 3.4 | 0.7135 | 0.05 |  | 0.05 | 0.18567
GHD0013 | 007 | Gulf Coast | Well Site | Gas | Separator | Separator | Connectors | gas | y | n | 0.0032159 | 1310 | 1.0187 | 0.19296 | yes | FID Only | Bacharach | DPIR | Bacharach |  | 81.441 | 10.297 | 3.645 | 0.767 | 0.01 | 0.04 | 0.07 | 0.19657
GHD0017 | 007 | Gulf Coast | Boosting and Gathering | Gas | Separator | Separator | Connectors | gas | n | y | 0.003175 |  | 1.0131 | 0.1905 | yes | OGI Only | Bacharach | DPIR | Bacharach |  | 81.153 | 10.797 | 3.293 | 0.509 | 0 | 0.032 | 0.07 | 0.193
GHD0031 | 004 | Anadarko | Well Production | Gas | Separator | Separator | Connectors | gas | y | n | 0.0031629 | 9100 | 0.9545 | 0.18977 | yes | FID Only | Indaco HF | n/a | Indaco HF |  | 74.518 | 8.438 | 6.551 | 0.772 | 0.05 |  | 0.05 | 0.18114
GHD0048 | 006 | Gulf Coast | Well Production | Gas | Meters/Piping | Meters/Piping | Instrument | gas | y | n | 0.0031521 | 50000 | 1.0168 | 0.18913 | yes | FID Only | Bacharach | Gas Rover | Gas Rover |  | 93.434 | 3.396 | 0.906 | 0.206 | 0 | 0.043 | 0.043 | 0.1923
GHD0027 | 007 | Anadarko | Central Production | Gas | Meters/Piping | Meters/Piping | Connectors | gas | y | n | 0.0030945 | 3932 | 0.83352 | 0.18567 | yes | FID Only | Bacharach | Gas Rover | Gas Rover |  | 63.058 | 8.142 | 8.261 | 3.5481 | 0 | 0.0351 | 0.0351 | 0.15476
GHD0010 | 005 | San Juan | Well Site | Gas | Compressor | Compressor | Connectors | gas | y | n | 0.0030011 | 50000 | 0.95953 | 0.18007 | yes | FID Only | Indaco HF | n/a | Indaco HF |  | 78.6 | 5.7 | 3.4 | 0.7135 | 0.05 |  | 0.05 | 0.17278
GHD0037 | 002 | Anadarko | Well Site | Oil | Separator | Separator | Connectors | gas | y | n | 0.0029848 | 13000 | 1.0112 | 0.17909 | yes | FID Only | Bacharach | DPIR | Bacharach |  | 80.1 | 9.14 | 4.82 | 1.03 | 0 | 0.0194 | 0.07 | 0.18109
GHD0029 | 004 | Anadarko | Well Production | Gas | Separator | Separator | Flange | gas | y | n | 0.0029708 | 580 | 1.0169 | 0.17825 | yes | FID Only | Indaco HF | n/a | Indaco HF |  | 79.371 | 11.191 | 4.021 | 0.916 | 0.05 |  | 0.05 | 0.18126
GHD0031 | 004 | Anadarko | Well Production | Gas | Wellhead | Wellhead | Connectors | gas | y | n | 0.0029157 | 50000 | 0.9545 | 0.17494 | yes | FID Only | Indaco HF | n/a | Indaco HF |  | 74.518 | 8.438 | 6.551 | 0.772 | 0.05 |  | 0.05 | 0.16698
GHD0032 | 004 | Anadarko | Well Production | Gas | Heater Treater | Heater Treater | Connectors | gas | y | n | 0.0029019 | 840 | 1.0529 | 0.17412 | yes | FID Only | Indaco HF | n/a | Indaco HF |  | 87.521 | 5.426 | 2.474 | 0.75 | 0.05 |  | 0.05 | 0.18333
GHD0049 | 006 | Gulf Coast | Well Production | Gas | Separator | Separator | Valves | gas | n | y | 0.0026863 |  | 1.0208 | 0.16118 | yes | OGI Only | Bacharach | Gas Rover | Gas Rover |  | 93.241 | 3.808 | 1.065 | 0.258 | 0 | 0.0415 | 0.0415 | 0.16453
GHD0061 | 007 | Permian | Well Site | Oil | Separator | Separator | Valves | gas | y | n | 0.0025976 | 4621 | 0.91484 | 0.15586 | yes | FID Only | Bacharach | Gas Rover | Gas Rover |  | 70.99 | 10.335 | 9.353 | 1.343 | 0 | 0.0308 | 0.0308 | 0.14258
GHD0056 | 007 | Permian | Well Production | Oil | Separator | Separator | Valves | gas | y | n | 0.0025927 | 28900 | 0.94355 | 0.15556 | yes | FID Only | Bacharach | Gas Rover | Gas Rover |  | 73.108 | 12.269 | 7.727 | 0.821 | 0 | 0.0333 | 0.0333 | 0.14678
GHD0027 | 007 | Anadarko | Central Production | Gas | Compressor | Compressor | Other | gas | y | n | 0.0025582 | 1024 | 0.83352 | 0.15349 | yes | FID Only | Bacharach | Gas Rover | Gas Rover |  | 63.058 | 8.142 | 8.261 | 3.5481 | 0 | 0.03 | 0.03 | 0.12794
GHD0006 | 003 | San Juan | Well Site | Gas | Compressor | Compressor | Regulator | oil | y | n | 0.0024835 | 50000 | 0.82516 | 0.14901 | yes | FID Only | Bacharach | Gas Rover | Gas Rover |  | 78.763 | 0.489 | 0.039 | 0.006 | 0 | 0.025 | 0.025 | 0.12296
GHD0061 | 007 | Permian | Well Site | Oil | Separator | Separator | Flange | gas | y | n | 0.0023193 | 50000 | 0.91484 | 0.13916 | yes | FID Only | Bacharach | Gas Rover | Gas Rover |  | 70.99 | 10.335 | 9.353 | 1.343 | 0 | 0.0275 | 0.0275 | 0.12731
GHD0055 | 007 | Permian | Well Site | Oil | Meters/Piping | Meters/Piping | Valves | gas | y | n | 0.0022985 | 878 | 0.91324 | 0.13791 | yes | FID Only | Bacharach | Gas Rover | Gas Rover |  | 67.299 | 13.158 | 9.631 | 1.6509 | 0 | 0.0393 | 0.0393 | 0.12595
GHD0048 | 006 | Gulf Coast | Well Production | Gas | Meters/Piping | Meters/Piping | Connectors | gas | y | n | 0.0022733 | 35100 | 1.0168 | 0.1364 | yes | FID Only | Bacharach | Gas Rover | Gas Rover |  | 93.434 | 3.396 | 0.906 | 0.206 | 0 | 0.0343 | 0.0343 | 0.13868
GHD0027 | 007 | Anadarko | Central Production | Gas | Meters/Piping | Meters/Piping | Connectors | gas | y | n | 0.0022165 | 2615 | 0.83352 | 0.13299 | yes | FID Only | Bacharach | Gas Rover | Gas Rover |  | 63.058 | 8.142 | 8.261 | 3.5481 | 0 | 0.0284 | 0.0284 | 0.11085
GHD0056 | 007 | Permian | Well Production | Oil | Meters/Piping | Meters/Piping | Connectors | gas | y | n | 0.0021374 | 34300 | 0.94355 | 0.12824 | yes | FID Only | Bacharach | Gas Rover | Gas Rover |  | 73.108 | 12.269 | 7.727 | 0.821 | 0 | 0.0287 | 0.0287 | 0.121
GHD0027 | 007 | Anadarko | Central Production | Gas | Meters/Piping | Meters/Piping | Connectors | gas | y | n | 0.0017098 | 958 | 0.83352 | 0.10259 | yes | FID Only | Bacharach | Gas Rover | Gas Rover |  | 63.058 | 8.142 | 8.261 | 3.5481 | 0 | 0.0169 | 0.0169 | 0.085509
GHD0048 | 006 | Gulf Coast | Well Production | Gas | Meters/Piping | Meters/Piping | Valves | gas | y | y | 0.0015981 | 50000 | 1.0168 | 0.095883 | yes | OGI and FID | Bacharach | Gas Rover | Gas Rover |  | 93.434 | 3.396 | 0.906 | 0.206 | 0 | 0.0218 | 0.0218 | 0.09749
GHD0025 | 007 | Anadarko | Well Site | Gas | Compressor | Compressor | PRVs | gas | n | y | 0.0015977 |  | 0.79246 | 0.095863 | yes | OGI Only | Bacharach | Gas Rover | Gas Rover |  | 62.933 | 6.535 | 6.485 | 2.5542 | 0.01 | 0.014 | 0.014 | 0.075968
GHD0053 | 006 | Gulf Coast | Central Production | Gas | Wellhead | Wellhead | OELs | gas | y | n | 0.0015751 | 26400 | 1.0044 | 0.094508 | yes | FID Only | Bacharach | Gas Rover | Gas Rover |  | 87.429 | 7.006 | 2.908 | 0.273 | 0 | 0.0297 | 0.0297 | 0.094927
GHD0058 | 007 | Permian | Well Site | Oil | Meters/Piping | Meters/Piping | Regulator | gas | y | n | 0.0015367 | 2149 | 0.9094 | 0.092201 | yes | FID Only | Bacharach | Gas Rover | Gas Rover |  | 71.019 | 10.03 | 9.115 | 1.252 | 0 | 0.0175 | 0.0175 | 0.083847
GHD0052 | 006 | Gulf Coast | Central Production | Gas | Separator | Separator | Connectors | gas | y | n | 0.0014228 | 39600 | 1.0044 | 0.085366 | yes | FID Only | Bacharach | Gas Rover | Gas Rover |  | 87.429 | 7.006 | 2.908 | 0.273 | 0 | 0.0225 | 0.0225 | 0.085744
GHD0056 | 007 | Permian | Well Production | Oil | Compressor | Compressor | Connectors | gas | y | n | 0.0013862 | 2185 | 0.94355 | 0.083173 | yes | FID Only | Bacharach | Gas Rover | Gas Rover |  | 73.108 | 12.269 | 7.727 | 0.821 | 0 | 0.0189 | 0.0189 | 0.078478
GHD0027 | 007 | Anadarko | Central Production | Gas | Meters/Piping | Meters/Piping | Connectors | gas | y | n | 0.0013749 | 3215 | 0.83352 | 0.082495 | yes | FID Only | Bacharach | Gas Rover | Gas Rover |  | 63.058 | 8.142 | 8.261 | 3.5481 | 0 | 0.0151 | 0.0151 | 0.068761
GHD0027 | 007 | Anadarko | Central Production | Gas | Meters/Piping | Meters/Piping | Connectors | gas | y | n | 0.0013635 | 1512 | 0.83352 | 0.08181 | yes | FID Only | Bacharach | Gas Rover | Gas Rover |  | 63.058 | 8.142 | 8.261 | 3.5481 | 0 | 0.0178 | 0.0178 | 0.06819
GHD0051 | 006 | Gulf Coast | Well Site | Gas | Wellhead | Wellhead | Connectors | gas | y | n | 0.001346 | 750 | 1.0168 | 0.080761 | yes | FID Only | Bacharach | Gas Rover | Gas Rover |  | 94.674 | 2.441 | 0.63 | 0.13 | 0 | 0.0285 | 0.0285 | 0.082115
GHD0056 | 007 | Permian | Well Production | Oil | Heater Treater | Heater Treater | Connectors | gas | y | n | 0.0010282 | 26300 | 0.94355 | 0.061691 | yes | FID Only | Bacharach | Gas Rover | Gas Rover |  | 73.108 | 12.269 | 7.727 | 0.821 | 0 | 0.0134 | 0.0134 | 0.058208
GHD0059 | 007 | Permian | Well Production | Oil | Separator | Separator | Connectors | gas | y | n | 0.00090536 | 9800 | 0.93494 | 0.054321 | yes | FID Only | Bacharach | Gas Rover | Gas Rover |  | 71.494 | 12.846 | 7.701 | 0.959 | 0 | 0.0123 | 0.0123 | 0.050787
GHD0049 | 006 | Gulf Coast | Well Production | Gas | Liquid Piping Manifold Conductor | Header | Connectors | gas | y | n | 0.00087387 | 19500 | 1.0208 | 0.052432 | yes | FID Only | Bacharach | Gas Rover | Gas Rover |  | 93.241 | 3.808 | 1.065 | 0.258 | 0 | 0.0225 | 0.0225 | 0.053521
GHD0050 | 006 | Gulf Coast | Well Production | Gas | Compressor | Compressor | Valves | gas | y | n | 0.00084052 | 2942 | 1.0211 | 0.050431 | yes | FID Only | Bacharach | Gas Rover | Gas Rover |  | 95.974 | 1.775 | 0.5 | 0.043 | 0 | 0.0111 | 0.0111 | 0.051496
GHD0060 | 007 | Permian | Well Site | Oil | Separator | Separator | Connectors | gas | y | n | 0.00082791 | 2000 | 0.88979 | 0.049675 | yes | FID Only | Bacharach | Gas Rover | Gas Rover |  | 67.076 | 11.15 | 9.639 | 1.728 | 0 | 0.0088 | 0.0088 | 0.0442
GHD0059 | 007 | Permian | Well Production | Oil | Compressor | Compressor | Connectors | gas | y | n | 0.00074296 | 9100 | 0.93494 | 0.044578 | yes | FID Only | Bacharach | Gas Rover | Gas Rover |  | 71.494 | 12.846 | 7.701 | 0.959 | 0 | 0.0095 | 0.0095 | 0.041677
GHD0056 | 007 | Permian | Well Production | Oil | Separator | Separator | Valves | gas | y | y | 0.00073187 | 50000 | 0.94355 | 0.043912 | yes | OGI and FID | Bacharach | Gas Rover | Gas Rover |  | 73.108 | 12.269 | 7.727 | 0.821 | 0 | 0.0094 | 0.0094 | 0.041433
GHD0056 | 007 | Permian | Well Production | Oil | Meters/Piping | Meters/Piping | Regulator | gas | y | y | 0.00066755 | 3143 | 0.94355 | 0.040053 | yes | OGI and FID | Bacharach | Gas Rover | Gas Rover |  | 73.108 | 12.269 | 7.727 | 0.821 | 0 | 0.0087 | 0.0087 | 0.037792
GHD0029 | 004 | Anadarko | Well Production | Gas | Storage Vessel | Other | Connectors | gas | y | n | 0.00051915 | 1600 | 0.98098 | 0.031149 | yes | FID Only | Indaco HF | Gas Rover | Gas Rover |  | 79.371 | 11.191 | 4.021 | 0.916 | 0 | 0.0091 | 0.0091 | 0.030556
GHD0059 | 007 | Permian | Well Production | Oil | Separator | Separator | OELs | gas | y | n | 0.00051214 | 5550 | 0.93494 | 0.030728 | yes | FID Only | Bacharach | Gas Rover | Gas Rover |  | 71.494 | 12.846 | 7.701 | 0.959 | 0 | 0.0061 | 0.0061 | 0.028729
GHD0006 | 003 | San Juan | Well Site | Gas | Separator | Separator | Connectors | oil | y | n | 0.00051198 | 732 | 0.82516 | 0.030719 | yes | FID Only | Bacharach | Gas Rover | Gas Rover |  | 78.763 | 0.489 | 0.039 | 0.006 | 0 | 0 | 0.005 | 0.025348
GHD0059 | 007 | Permian | Well Production | Oil | Heater Treater | Heater Treater | Connectors | gas | y | n | 0.00049167 | 962 | 0.93494 | 0.0295 | yes | FID Only | Bacharach | Gas Rover | Gas Rover |  | 71.494 | 12.846 | 7.701 | 0.959 | 0 | 0.0075 | 0.0075 | 0.027581
GHD0028 | 004 | Anadarko | Well Production | Oil | Flare | Other | Connectors | gas | y | n | 0.00048089 | 2100 | 1.0511 | 0.028853 | yes | FID Only | Indaco HF | TVA | Indaco HF |  | 84.454 | 9.605 | 2.679 | 0.543 | 0.006386 | 0.006386 | 0.006386 | 0.030328
GHD0030 | 004 | Anadarko | Well Production | Gas | Separator | Separator | Connectors | gas | y | n | 0.00047616 | 880 | 1.0257 | 0.028569 | yes | FID Only | Indaco HF | TVA | Indaco HF |  | 80.049 | 11.529 | 3.965 | 0.748 | 0 | 0.001 | 0.005 | 0.029305
GHD0027 | 007 | Anadarko | Central Production | Gas | Meters/Piping | Meters/Piping | Connectors | gas | y | n | 0.00045527 | 1785 | 0.83352 | 0.027316 | yes | FID Only | Bacharach | Gas Rover | Gas Rover |  | 63.058 | 8.142 | 8.261 | 3.5481 | 0 | 0.0039 | 0.005 | 0.022769
GHD0071 | 003 | Permian | Well Site | Oil | Wellhead | Wellhead | Connectors | oil | y | n | 0.00043403 | 4000 | 0.82416 | 0.026042 | yes | FID Only | Bacharach | Gas Rover | Gas Rover |  | 56.607 | 13.991 | 11.21 | 2.059 | 0 | 0 | 0.005 | 0.021463
GHD0056 | 007 | Permian | Well Production | Oil | Heater Treater | Heater Treater | Connectors | gas | y | n | 0.00041581 | 3199 | 0.94355 | 0.024948 | yes | FID Only | Bacharach | Gas Rover | Gas Rover |  | 73.108 | 12.269 | 7.727 | 0.821 | 0 | 0.0055 | 0.0055 | 0.02354
GHD0059 | 007 | Permian | Well Production | Oil | Separator | Separator | Valves | gas | n | y | 0.00041404 |  | 0.93494 | 0.024842 | yes | OGI Only | Bacharach | Gas Rover | Gas Rover |  | 71.494 | 12.846 | 7.701 | 0.959 | 0 | 0.0047 | 0.005 | 0.023226
GHD0028 | 004 | Anadarko | Well Production | Oil | Separator | Separator | Connectors | gas | y | n | 0.00040354 | 6650 | 1.0511 | 0.024213 | yes | FID Only | Indaco HF | TVA | Indaco HF |  | 84.454 | 9.605 | 2.679 | 0.543 | 0 | 0.003265 | 0.005 | 0.02545
GHD0050 | 006 | Gulf Coast | Well Production | Gas | Compressor | Compressor | Connectors | gas | y | n | 0.00039854 | 1502 | 1.0211 | 0.023912 | yes | FID Only | Bacharach | Gas Rover | Gas Rover |  | 95.974 | 1.775 | 0.5 | 0.043 | 0 | 0.0015 | 0.005 | 0.024417
GHD0059 | 007 | Permian | Well Production | Oil | Heater Treater | Heater Treater | Regulator | gas | y | n | 0.00039678 | 2160 | 0.93494 | 0.023807 | yes | FID Only | Bacharach | Gas Rover | Gas Rover |  | 71.494 | 12.846 | 7.701 | 0.959 | 0 | 0.0016 | 0.005 | 0.022258
GHD0056 | 007 | Permian | Well Production | Oil | Meters/Piping | Meters/Piping | Regulator | gas | y | y | 0.00039493 | 50000 | 0.94355 | 0.023696 | yes | OGI and FID | Bacharach | Gas Rover | Gas Rover |  | 73.108 | 12.269 | 7.727 | 0.821 | 0 | 0.003 | 0.005 | 0.022358
GHD0056 | 007 | Permian | Well Production | Oil | Meters/Piping | Meters/Piping | Regulator | gas | y | y | 0.00038929 | 2180 | 0.94355 | 0.023357 | yes | OGI and FID | Bacharach | Gas Rover | Gas Rover |  | 73.108 | 12.269 | 7.727 | 0.821 | 0 | 0.0003 | 0.005 | 0.022039
GHD0048 | 006 | Gulf Coast | Well Production | Gas | Wellhead | Wellhead | Connectors | gas | y | n | 0.00038661 | 3492 | 1.0168 | 0.023197 | yes | FID Only | Bacharach | Gas Rover | Gas Rover |  | 93.434 | 3.396 | 0.906 | 0.206 | 0 | 0.0045 | 0.005 | 0.023585
GHD0049 | 006 | Gulf Coast | Well Production | Gas | Dehydrator | Dehydrator | Connectors | gas | y | n | 0.00038341 | 5166 | 1.0208 | 0.023004 | yes | FID Only | Bacharach | Gas Rover | Gas Rover |  | 93.241 | 3.808 | 1.065 | 0.258 | 0 | 0.0045 | 0.005 | 0.023482
GHD0056 | 007 | Permian | Well Production | Oil | Meters/Piping | Meters/Piping | Regulator | gas | y | n | 0.00037801 | 1182 | 0.94355 | 0.02268 | yes | FID Only | Bacharach | Gas Rover | Gas Rover |  | 73.108 | 12.269 | 7.727 | 0.821 | 0 | 0 | 0.005 | 0.0214
GHD0056 | 007 | Permian | Well Production | Oil | Meters/Piping | Meters/Piping | Connectors | gas | y | n | 0.00037801 | 1860 | 0.94355 | 0.02268 | yes | FID Only | Bacharach | Gas Rover | Gas Rover |  | 73.108 | 12.269 | 7.727 | 0.821 | 0 | 0.0044 | 0.005 | 0.0214
GHD0048 | 006 | Gulf Coast | Well Production | Gas | Wellhead | Wellhead | OELs | gas | y | n | 0.00036653 | 2791 | 1.0168 | 0.021992 | yes | FID Only | Bacharach | Gas Rover | Gas Rover |  | 93.434 | 3.396 | 0.906 | 0.206 | 0 | 0 | 0.005 | 0.02236
GHD0048 | 006 | Gulf Coast | Well Production | Gas | Wellhead | Wellhead | Connectors | gas | y | n | 0.00035648 | 28000 | 1.0168 | 0.021389 | yes | FID Only | Bacharach | Gas Rover | Gas Rover |  | 93.434 | 3.396 | 0.906 | 0.206 | 0 | 0 | 0.005 | 0.021748
GHD0048 | 006 | Gulf Coast | Well Production | Gas | Contactor | Dehydrator | Connectors | gas | y | n | 0.00035146 | 20400 | 1.0168 | 0.021088 | yes | FID Only | Bacharach | Gas Rover | Gas Rover |  | 93.434 | 3.396 | 0.906 | 0.206 | 0 | 0 | 0.005 | 0.021441
GHD0061 | 007 | Permian | Well Site | Oil | Heater Treater | Heater Treater | Connectors | gas | y | n | 0.00034448 | 2873 | 0.91484 | 0.020669 | yes | FID Only | Bacharach | Gas Rover | Gas Rover |  | 70.99 | 10.335 | 9.353 | 1.343 | 0 | 0.0049 | 0.005 | 0.018909
GHD0049 | 006 | Gulf Coast | Well Production | Gas | Separator | Separator | Valves | gas | y | n | 0.00034357 | 691 | 1.0208 | 0.020614 | yes | FID Only | Bacharach | Gas Rover | Gas Rover |  | 93.241 | 3.808 | 1.065 | 0.258 | 0 | 0 | 0.005 | 0.021043
GHD0031 | 004 | Anadarko | Well Production | Gas | Storage Vessel | Other | Connectors | gas | y | n | 0.00032865 | 1100 | 0.9545 | 0.019719 | yes | FID Only | Indaco HF | n/a | Indaco HF |  | 74.518 | 8.438 | 6.551 | 0.772 | 0 |  | 0.005 | 0.018822
GHD0052 | 006 | Gulf Coast | Central Production | Gas | Separator | Separator | Connectors | gas | y | n | 0.00032637 | 37500 | 1.0044 | 0.019582 | yes | FID Only | Bacharach | Gas Rover | Gas Rover |  | 87.429 | 7.006 | 2.908 | 0.273 | 0 | 0.0031 | 0.005 | 0.019669
GHD0048 | 006 | Gulf Coast | Well Production | Gas | Pig Station | Meters/Piping | OELs | gas | y | n | 0.00031632 | 1117 | 1.0168 | 0.018979 | yes | FID Only | Bacharach | Gas Rover | Gas Rover |  | 93.434 | 3.396 | 0.906 | 0.206 | 0 | 0.0025 | 0.005 | 0.019297
GHD0031 | 004 | Anadarko | Well Production | Gas | Meters/Piping | Meters/Piping | Connectors | gas | y | n | 0.00031629 | 670 | 0.9545 | 0.018977 | yes | FID Only | Indaco HF | TVA | Indaco HF |  | 74.518 | 8.438 | 6.551 | 0.772 | 0 | 0.0022 | 0.005 | 0.018114
GHD0009 | 005 | San Juan | Well Site | Gas | Compressor | Compressor | Connectors | gas | y | n | 0.0003159 | 5431 | 0.95953 | 0.018954 | yes | FID Only | Indaco HF | n/a | Indaco HF |  | 78.6 | 5.7 | 3.4 | 0.7135 | 0 |  | 0.005 | 0.018187
GHD0030 | 004 | Anadarko | Well Production | Gas | Wellhead | Wellhead | Valves | gas | y | n | 0.00031015 | 708 | 1.0257 | 0.018609 | yes | FID Only | Indaco HF | TVA | Indaco HF |  | 80.049 | 11.529 | 3.965 | 0.748 | 0 | 0.0014 | 0.005 | 0.019088
GHD0029 | 004 | Anadarko | Well Production | Gas | Separator | Separator | Connectors | gas | y | n | 0.00028626 | 1500 | 1.0169 | 0.017176 | yes | FID Only | Indaco HF | n/a | Indaco HF |  | 79.371 | 11.191 | 4.021 | 0.916 | 0 |  | 0.005 | 0.017466
GHD0049 | 006 | Gulf Coast | Well Production | Gas | Meters/Piping | Meters/Piping | Connectors | gas | y | n | 0.00027884 | 1162 | 1.0208 | 0.016731 | yes | FID Only | Bacharach | Gas Rover | Gas Rover |  | 93.241 | 3.808 | 1.065 | 0.258 | 0 | 0 | 0.005 | 0.017078
GHD0029 | 004 | Anadarko | Well Production | Gas | Separator | Separator | Connectors | gas | y | y | 0.00027494 | 2800 | 1.0169 | 0.016496 | yes | OGI and FID | Indaco HF | n/a | Indaco HF |  | 79.371 | 11.191 | 4.021 | 0.916 | 0 |  | 0.005 | 0.016775
GHD0029 | 004 | Anadarko | Well Production | Gas | Wellhead | Wellhead | Connectors | gas | y | n | 0.00026979 | 4800 | 1.0169 | 0.016187 | yes | FID Only | Indaco HF | n/a | Indaco HF |  | 79.371 | 11.191 | 4.021 | 0.916 | 0 |  | 0.005 | 0.016461
GHD0030 | 004 | Anadarko | Well Production | Gas | Separator | Separator | Connectors | gas | y | n | 0.0002689 | 3000 | 1.0257 | 0.016134 | yes | FID Only | Indaco HF | TVA | Indaco HF |  | 80.049 | 11.529 | 3.965 | 0.748 | 0 | 0.0019 | 0.005 | 0.016549
GHD0048 | 006 | Gulf Coast | Well Production | Gas | Wellhead | Wellhead | Other | gas | y | n | 0.00026611 | 26200 | 1.0168 | 0.015966 | yes | FID Only | Bacharach | Gas Rover | Gas Rover |  | 93.434 | 3.396 | 0.906 | 0.206 | 0 | 0 | 0.005 | 0.016234
GHD0029 | 004 | Anadarko | Well Production | Gas | Separator | Separator | Connectors | gas | y | n | 0.00025524 | 610 | 0.98098 | 0.015314 | yes | FID Only | Indaco HF | Gas Rover | Gas Rover |  | 79.371 | 11.191 | 4.021 | 0.916 | 0 | 0.0072 | 0.0072 | 0.015023
GHD0029 | 004 | Anadarko | Well Production | Gas | Separator | Separator | Connectors | gas | y | n | 0.0002528 | 590 | 1.0169 | 0.015168 | yes | FID Only | Indaco HF | n/a | Indaco HF |  | 79.371 | 11.191 | 4.021 | 0.916 | 0 |  | 0.005 | 0.015424
GHD0030 | 004 | Anadarko | Well Production | Gas | Separator | Separator | Connectors | gas | y | n | 0.00025253 | 658 | 1.0257 | 0.015152 | yes | FID Only | Indaco HF | TVA | Indaco HF |  | 80.049 | 11.529 | 3.965 | 0.748 | 0 | 0.0018 | 0.005 | 0.015542
GHD0048 | 006 | Gulf Coast | Well Production | Gas | Discharge Piping | Meters/Piping | OELs | gas | y | n | 0.000241 | 1545 | 1.0168 | 0.01446 | yes | FID Only | Bacharach | Gas Rover | Gas Rover |  | 93.434 | 3.396 | 0.906 | 0.206 | 0 | 0.0034 | 0.005 | 0.014703
GHD0012 | 005 | San Juan | Well Site | Oil | Meters/Piping | Meters/Piping | Connectors | gas | n/a | y | 0.00019096 |  | 0.95953 | 0.011457 | yes | OGI Only - No FID Survey | Indaco HF | n/a | Indaco HF |  | 78.6 | 5.7 | 3.4 | 0.7135 | 0 |  | 0.005 | 0.010994
GHD0010 | 005 | San Juan | Well Site | Gas | Wellhead | Wellhead | Valves | gas | y | n | 0.00010019 | 4500 | 0.95953 | 0.0060116 | yes | FID Only | Indaco HF | n/a | Indaco HF |  | 78.6 | 5.7 | 3.4 | 0.7135 | 0 |  | 0.005 | 0.0057683