## Read ME
NOTES
1 | Release rates are in standard cubic feet per hour (scfh)
2 | Gas composition is approximately 87% methane ; Flow rates are given in whole gas flow rate
3 | All times are in local Mountain Time
4 | Release data for each day is given in a separate tab
5 | Example Table data
| Measurement Time Block | Round Number | Time per leak (min) | Pad 1 | Pad 2 | Pad 3 | Pad 4 | Pad 5 | Pad 1 | Pad 2 | Pad 3 | Pad 4 | Pad 5
Team Locations
| Measurement Time Block |  | Approximate time interval for measurement in that particular round
| Round Number |  | Round number for each day where a team stays on the same pad
| Time per leak (min) |  | Time allotted for measurement (both detection and/or quantification)
| Pad 1 - 5 |  | Pad numbers based on the figure below
Information available for each pad
|  | Leak rate | Emission rate in standard cubic feet per hour (scfh)
|  | Latitude | Latitude coordinates for the emission source
|  | Longitude | Longitude coordinate for the emission source
|  | Equipment | Equipment group (W: well-head, S: separator, T: tank) and number (given in parenthesis as a number, identified west to east in the picture below)
|  | Component | Emitting component
| Team locations |  | Location of each team for the given round
6 | Day 5: All teams were given the same leak scenario across the entire facility
7 | Cell Shading Guidelines
|  | Type | Definition |  |  | Shading of each Pad Information
|  | Level-1 detection | Team correctly identifies equipment group and equipment number |  |  | Equipment - Green; Component - Green
|  | Level-2 detection | Team correctly identifies equipment group but wrong equipment number |  |  | Equipment - Red; Component - Green
|  | Level-3 detection | Team mis-identifies equipment group or does not identify any emission |  |  | Equipment - Red; Component - Red
9 | All leaks can be assumed to be steady state value, with an error of +/- 5% (upper limit)
10 | Legend (components) | K | Kimray
11 | All equipments are numbered from left to right (west to east) in scenarios where there are multiple equipment of the same group
12 | Grayed out cells refer to tests that a particular team did not participate in (other teams were on that pad)
N
Pad 1
Pad 2
Pad 3
Pad 4
Staging Area
150 m

## Day1_4_9
SINGLE LEAK BINARY DETECTION - YES/NO, 10 MIN/LEAK
Measurement Time Block | Round Number | Time per leak (min) | Pad 1 |  |  |  |  | Pad 2 |  |  |  |  | Pad 3 |  |  |  |  | Pad 4 |  |  |  |  | Pad 1 | Pad 2 | Pad 3 | Pad 4
|  |  | Leak rate (scfh) | Location (latitude) | Location (longitude) | Equipment (number) | Component | Leak rate (scfh) | Location (latitude) | Location (longitude) | Equipment (number) | Component | Leak rate (scfh) | Location (latitude) | Location (longitude) | Equipment (number) | Component | Leak rate (scfh) | Location (latitude) | Location (longitude) | Equipment (number) | Component | Team starting locations
10:30 am - 11:20 am | 1 | 10 | 4.43 | 40.5951 | -105.1394 | W(1) | Hand valve packing | 7.99 | 40.596 | -105.1408 | W(3) | Casing flange | 9.41 | 40.5956 | -105.1403 | S(3) | K | 3.35 | 40.5957 | -105.1394 | W(2) | Braden head |  | Picarro | Heath
11:30 am - 12:20 pm | 2 | 10 | 1.11 | 40.5951 | -105.1402 | S(2) | Gage fitting | 1.51 | 40.596 | -105.1408 | W(2) | Pneumatic controller box | 0.75 | 40.5959 | -105.1403 | W(2) | Valve packing - K (lower stem) | 0.79 | 40.5959 | -105.1394 | S(3) | Scrubber (inlet) | Picarro | Heath
1:25 pm - 2:10 pm | 3 | 10 | 1.47 | 40.5951 | -105.1395 | S(1) | K vent | 1.67 | 40.5957 | -105.1409 | S(1) | Double K vent | 2.93 | 40.5957 | -105.1403 | S(3) | K valve packing | 0.75 | 40.5956 | -105.1394 | W(1) | Valve body | Picarro | Heath
2:15 pm - 3:00 pm | 4 | 10 | 0 |  |  |  |  | 0 |  |  |  |  | 0 |  |  |  |  | 0 |  |  |  |  | Heath |  |  | Picarro
3:00 pm - 3:45 pm | 5 | 10 | 0.42 | 40.5951 | -105.1394 | W(1) | Pressure Gauge | 0.55 | 40.5957 | -105.1408 | S(2) | Pressure gauge | 1.72 | 40.5959 | -105.1402 | W(5) | Threaded connection - pressure gauge | 2.02 | 40.5956 | -105.1394 | W(1) | Braden head | Heath |  | Picarro
Quantification Data for Day 1
[13 empty] | Actual | Measured
[13 empty] | scfh | scfh
[13 empty] | 4.43 | 0
[13 empty] | 7.99 | 0
[13 empty] | 9.41 | 3
[13 empty] | 3.35 | 2.6
[13 empty] | 1.11 | 0
[13 empty] | 1.51 | 0.6
[13 empty] | 0.75 | 1.2
[13 empty] | 0.79 | 0.6
[13 empty] | 1.47 | 7.5
[13 empty] | 1.67 | 7.6
[13 empty] | 2.93 | 1.8
[13 empty] | 0.75 | 2.8
[13 empty] | 0 | 0
[13 empty] | 0.42 | 2.2
[13 empty] | 0.55 | 7.9
[13 empty] | 1.72 | 8.2
[13 empty] | 2.02 | 2

## Day2_4_10
SINGLE LEAK BINARY DETECTION - YES/NO, 10 MIN/LEAK
Measurement Time Block | Round Number | Time per leak (min) | Pad 1 |  |  |  |  | Pad 2 |  |  |  |  | Pad 3 |  |  |  |  | Pad 4 |  |  |  |  | Pad 1 | Pad 2 | Pad 3 | Pad 4
|  |  | Leak rate (scfh) | Location (latitude) | Location (longitude) | Equipment (number) | Component | Leak rate (scfh) | Location (latitude) | Location (longitude) | Equipment (number) | Component | Leak rate (scfh) | Location (latitude) | Location (longitude) | Equipment (number) | Component | Leak rate (scfh) | Location (latitude) | Location (longitude) | Equipment (number) | Component | Team starting locations
9:15 am - 9:54 am | 1 | 10 | 1.46 | 40.5951 | -105.1401 | W('2') | Pressure Gauge | 6.37 | 40.5955 | -105.1409 | T(1) | Center roof vent | 4.74 | 40.5959 | -105.1403 | W(3) | Ground leak | 3.1 | 40.596 | -105.1394 | S(1) | Valve flange | Picarro |  | Heath
10:00 am - 10:40 am | 2 | 10 | 2.04 | 40.5951 | -105.1395 | S(1) | Burner fuel sypply | 1.58 | 40.5957 | -105.1408 | S(2) | K vent | 2.12 | 40.5959 | -105.1403 | W(2) | K vent | 1.48 | 40.5959 | -105.1394 | S(3) | Elbow flange | Picarro |  | Heath
10:57 am - 11:37 am | 3 | 10 | 0.6 | 40.5951 | -105.1402 | S('2') | K valve body | 0.56 | 40.5957 | -105.1408 | S(1) | House bottom | 1.45 | 40.5956 | -105.1403 | S(2) | K valve packing | 1.84 | 40.5959 | -105.1394 | S(2) | Control box | Picarro |  | Heath
1:04 pm - 1:44 pm | 4 | 10 | 0 |  |  |  |  | 0 |  |  |  |  | 0 |  |  |  |  | 0 |  |  |  |  | Picarro |  | Heath
1:51 pm - 2:31 pm | 5 | 10 | 0 |  |  |  |  | 0.96 | 40.5957 | -105.1408 | S(1) | chimney | 0 |  |  |  |  | 0.67 | 40.5959 | -105.1394 | S(3) | Valve body | Picarro |  | Heath
2:44 pm - 3:24 pm | 6 | 10 | 2.4 | 40.5951 | -105.1402 | S('2') | Witches hat | 0 |  |  |  |  | 0 |  |  |  |  | 5.67 | 40.5958 | -105.1398 | T(3) | Thief hatch | Picarro |  | Heath
3:40 pm - 4:20 pm | 7 | 10 | 0.46 | 40.5951 | -105.1395 | S(1) | House PRV | 0.65 | 40.596 | -105.1408 | W(2) | Casing gauge port | 0.51 | 40.5957 | -105.1403 | S(3) | Kimray flange diaphragm | 0.47 | 40.5959 | -105.1394 | S(3) | Valve body | Picarro |  | Heath
[11 empty] | Quantification Data for Day 2 |  |  | 70% confidence (0.5x - 2x)
[12 empty] | Actual | Measured | Lower limit | Upper limit
[12 empty] | scfh | scfh | scfh | scfh
[12 empty] | 1.46 | 3.78 | 1.89 | 7.56
[12 empty] | 6.36 | 3.7 | 1.85 | 7.4
[12 empty] | 4.74 | 0.75 | 0.375 | 1.5
[12 empty] | 3.1 | 2.43 | 1.215 | 4.86
[12 empty] | 2.04 | 5.11 | 2.555 | 10.22
[12 empty] | 1.58 | 1.63 | 0.815 | 3.26
[12 empty] | 2.12 | 3.43 | 1.715 | 6.86
[12 empty] | 1.48 | 3.18 | 1.59 | 6.36
[12 empty] | 0.6 | 1.17 | 0.585 | 2.34
[12 empty] | 0.56 | 3.34 | 1.67 | 6.68
[12 empty] | 1.45 | 1.69 | 0.845 | 3.38
[12 empty] | 1.84 | 1.82 | 0.91 | 3.64
[12 empty] | 0 | 0 | 0 | 0
[12 empty] | 0 | 0 | 0 | 0
[12 empty] | 0 | - | - | -
[12 empty] | 0 | - | - | -
[12 empty] | 0 | 0 | 0 | 0
[12 empty] | 0.96 | 1.91 | 0.955 | 3.82
[12 empty] | 0 | 0 | 0 | 0
[12 empty] | 0.67 | 5.47 | 2.735 | 10.94
[12 empty] | 2.4 | 0 | 0 | 0
[12 empty] | 0 | 0 | 0 | 0
[12 empty] | 0 | 2.47 | 1.235 | 4.94
[12 empty] | 5.67 | 3.88 | 1.94 | 7.76
[12 empty] | 0.46 | 1.46 | 0.73 | 2.92
[12 empty] | 0.65 | 6.05 | 3.025 | 12.1
[12 empty] | 0.51 | 0.94 | 0.47 | 1.88
[12 empty] | 0.47 | 1.92 | 0.96 | 3.84

## Day3_4_11
SINGLE LEAK BINARY DETECTION - YES/NO, 5 MIN/LEAK
Measurement Time Block | Round Number | Time per leak (min) | Pad 1 |  |  |  |  | Pad 2 |  |  |  |  | Pad 3 |  |  |  |  | Pad 4
|  |  | Leak rate (scfh) | Location (latitude) | Location (longitude) | Equipment (number) | Component | Leak rate (scfh) | Location (latitude) | Location (longitude) | Equipment (number) | Component | Leak rate (scfh) | Location (latitude) | Location (longitude) | Equipment (number) | Component | Leak rate (scfh) | Location (latitude) | Location (longitude) | Equipment (number) | Component
9:30 am - 9:50 am | 1 | 5
10:04 am - 10:30 am | 2 | 5 | 1.44 | 40.5951 | -105.1395 | S(1) | K vent | 1.52 | 40.5957 | -105.1409 | S(1) | Double K vent | 3.21 | 40.5957 | -105.1403 | S(3) | K valve packing | 0.71 | 40.5956 | -105.1394 | W(1) | Valve body
10:35 am - 11:00 am | 3 | 5 | 2.43 | 40.5951 | -105.1402 | S('2') | Witches hat | 3.27 | 40.5957 | -105.1408 | S(2) | House PRV | 5.84 | 40.5959 | -105.1403 | S(4) | Hammer union | 6.15 | 40.5958 | -105.1398 | T(3) | Thief hatch
11:05 am - 11:25 am | 4 | 5 | 1.96 | 40.5951 | -105.1395 | S(1) | Burner fuel supply | 1.54 | 40.5957 | -105.1408 | S(2) | K vent | 2.38 | 40.5959 | -105.1403 | W(2) | K vent | 1.6 | 40.5959 | -105.1394 |  | Elbow flange
11:30 am - 11:55 am | 5 | 5 | 0 |  |  |  |  | 0 |  |  |  |  | 0 |  |  |  |  | 0
1:10 pm - 1:40 pm | 6 | 5 | 1.43 | 40.5951 | -105.1401 | W('2') | Pressure Gauge | 0 |  |  |  |  | 0 |  |  |  |  | 3.07 | 40.596 | -105.1394 | S(3) | Valve flange
1:45 pm - 2:05 pm | 7 | 5 | 1.91 | 40.5951 | -105.1395 | S(1) | Burner fuel supply | 0 |  |  |  |  | 0 |  |  |  |  | 1.59 | 40.5959 | -105.1394 | S(1) | Elbow flange
2:10 pm - 2:30 pm | 8 | 5 | 0.68 | 40.5951 | -105.1401 | W('2') | Pneumatic control box | 0 |  |  |  |  | 0 |  |  |  |  | 0.77 | 40.5957 | -105.1394 | W(2) | K valve body
2:35 pm - 3:00 pm | 9 | 5 | 0.6 | 40.5951 | -105.1402 | S('2') | K valve body | 0 |  |  |  |  | 0 |  |  |  |  | 1.9 | 40.5959 | -105.1394 | S(1) | Control box
3:00 pm - 3:15 pm | 10 | 5 | 2.82 | 40.5951 | -105.1395 | T(1) | Thief hatch | 5.14 | 40.5959 | -105.1409 | W(1) | K vent | 5.02 | 40.5956 | -105.1403 | S(3) | K | 3.18 | 40.5957 | -105.1394 | W(2) | Pressure transducer
3:15 pm - 3:25 pm | 11 | 5 | 0.46 | 40.5951 | -105.1395 | S(1) | House PRV | 0 |  |  |  |  | 0 |  |  |  |  | 0.47 | 40.5959 | -105.1394 | S(3) | Valve body
3:25 pm - 3:35 pm | 12 | 5 | 0.45 | 40.5951 | -105.1395 | S(1) | House PRV | 0 |  |  |  |  | 0.57 | 40.5957 | -105.1403 | S(3) | K flange diaphragm | 0
3:35 pm - 3:47 pm | 13 | 5 | 0.45 | 40.5951 | -105.1395 | S(1) | House PRV | 0.63 | 40.596 | -105.1408 | W(2) | Casing gauge port | 0 |  |  |  |  | 0
[10 empty] | Quantification Data for Day 3 |  |  | 70% confidence (0.5x - 2x)
[11 empty] | Actual | Measured | Lower limit | Upper limit
[11 empty] | scfh | scfh | scfh | scfh
[11 empty] | 1.52 | 4.57 | 2.285 | 9.14
[11 empty] | 3.51 | 3.16 | 1.58 | 6.32

## Day4_4_12
UPTO 3 LEAKS/PAD DETECTION AND QUANTIFICATION - 20 MIN/PAD
Measurement Time Block | Round Number | Time per leak (min) | Pad 1 |  |  |  |  | Pad 2 |  |  |  |  | Pad 3 |  |  |  |  | Pad 4
|  |  | Leak rate (scfh) | Location (latitude) | Location (longitude) | Equipment (number) | Component | Leak rate (scfh) | Location (latitude) | Location (longitude) | Equipment (number) | Component | Leak rate (scfh) | Location (latitude) | Location (longitude) | Equipment (number) | Component | Leak rate (scfh) | Location (latitude) | Location (longitude) | Equipment (number) | Component
7:20 am - 8:00 am | 1 | 20 | 2.91 | 40.5951 | -105.1395 | T (1) | Thief hatch | [5 empty] | 5.39 | 40.5959 | -105.1403 | W (3) | Ground leak
|  |  | 0 | [9 empty] | 0
|  |  | 0 | [9 empty] | 0
8:10 am - 8:50 am | 2 | 20 | [5 empty] | 0.94 | 40.5957 | -105.1408 | S (1) | House Bottom | [5 empty] | 0.59 | 40.5957 | -105.1394 | W (2) | K valve body
[8 empty] | 3.57 | 40.596 | -105.1408 | W(3) | Casing Flange | [5 empty] | 1.87 | 40.5959 | -105.1394 | S (3) | Elbow Flange
[8 empty] | 0 | [9 empty] | 0
9:05 am - 9:50 am | 3 | 20 | [5 empty] | 6.6 | 40.5955 | -105.1409 | T (1) | Center Roof Vent | [5 empty] | 0.58 | 40.5959 | -105.1394 | S (3) | Valve body
[8 empty] | 2.24 | 40.596 | -105.1408 | W (3) | Kimray Vent | [5 empty] | 5.18 | 40.5957 | -105.1394 | W (2) | Pressure Transducer
[8 empty] | 0.29 | 40.596 | -105.1408 | W(2) | Casing Gauge Port | [5 empty] | 1.61 | 40.5956 | -105.1394 | W (1) | Braden Head
9:55 am - 10:40 am | 4 | 20 | [5 empty] | 1.08 | 40.5957 | -105.1408 | S (1) | Chimney | [5 empty] | 0.8 | 40.5959 | -105.1394 | S (3) | Scrubber (inlet)
[8 empty] | 0 | [9 empty] | 0
[8 empty] | 0 | [9 empty] | 0
10:47 am - 11:35 am | 5 | 20 | 1.89 | 40.5951 | -105.1395 | S (1) | K vent | [5 empty] | 1.62 | 40.5956 | -105.1403 | S (2) | Kimray valve packing
|  |  | 0.22 | 40.5951 | -105.1394 | W (1) | Pressure Gauge | [5 empty] | 5.9 | 40.5959 | -105.1402 | W (5) | Threaded Connection - Pressure Gauge
|  |  | 1.31 | 40.5951 | -105.1401 | W ('2') | Valve Packing - Shut In Valve | [6 empty] | 40.5959 | -105.1403 | W (2) | Valve Packing - Kimray (Lower Stem)
11:40 am - 12:40 pm | 6 | 20 | [5 empty] | 1.83 | 40.5955 | -105.1409 | T (1) | Center Roof Vent | 6.16 | 40.5956 | -105.1403 | S (2) | Kimray top vent
[8 empty] | 5.27 | 40.596 | -105.1408 | W (3) | Kimray Vent | 1.77 | 40.5959 | -105.1403 | W (2) | Kimray Vent
[8 empty] | 0 |  |  |  |  | 0
ONE LEAK/PAD DETECTION AND QUANTIFICATION - 20 MIN/PAD
1:38 pm - 1:51 pm | [7 empty] | 0.99 | 40.5957 | -105.1408 | S (1) | Chimney | [5 empty] | 0.76 | 40.5959 | -105.1394 | S (3) | Valve body
1:52 pm - 2:02 pm | [7 empty] | 0.71 | 40.596 | -105.1408 | W (2) | Casing Gauge port
1:52 pm - 2:12 pm | [17 empty] | 0.73 | 40.5956 | -105.1394 | W (1) | Valve body
2:03 pm - 2:13 pm | [7 empty] | 5.18 | 40.5959 | -105.1409 | W(1) | K vent
2:12 pm - 2:30 pm | [7 empty] | 0 | [9 empty] | 5.75 | 40.5958 | -105.1398 | T(3) | Thief Hatch
2:30 pm - 2:40 pm | [7 empty] | 1.97 | 40.596 | -105.1408 | W(3) | K vent | [5 empty] | 0
2:40 pm - 2:50 pm |  |  | 4.21 | 40.5951 | -105.1394 | W (1) | Hand valve packing
2:30 pm - 3:00 pm | [17 empty] | 1.92 | 40.5956 | -105.1394 | W (1) | Braden head
2:50 pm - 3:00 pm |  |  | 1.09 | 40.5951 | -105.1402 | S ('2') | Gage fitting
3:00 pm - 3:20 pm | [12 empty] | 0
3:00 pm - 3:30 pm |  |  | 0
3:25 pm - 3:50 pm | [12 empty] | 1.61 | 40.5956 | -105.1403 | S(2) | K valve packing
3:30 pm - 3:40 pm |  |  | 1.63 | 40.5951 | -105.1395 | T (1) | Lower NW flange
| Notes | Teams just switch between two pads where leaks are present instead of going around all 4 pads
[10 empty] | Quantification Data for Day 4 |  |  | 70% confidence (0.5x - 2x)
[11 empty] | Actual | Measured | Lower limit | Upper limit
[11 empty] | scfh | scfh | scfh | scfh
[11 empty] | 5.39 | 24.1 | 12.05 | 48.2
[11 empty] | 0 | 2.36 | 1.18 | 4.72
[11 empty] | 2.91 | 3.23 | 1.615 | 6.46
[11 empty] | 0 | 6.8 | 3.4 | 13.6
[11 empty] | 0.94 | 1.22 | 0.61 | 2.44
[11 empty] | 3.57 | 1.17 | 0.585 | 2.34
[11 empty] | 0 | 4.32 | 2.16 | 8.64
[11 empty] | 0.59 | 0.31 | 0.155 | 0.62
[11 empty] | 1.87 | 0.62 | 0.31 | 1.24
[11 empty] | 0 | 0.22 | 0.11 | 0.44
[11 empty] | 0.58 | 3.23 | 1.615 | 6.46
[11 empty] | 5.18 | 7.26 | 3.63 | 14.52
[11 empty] | 1.61 | 2.17 | 1.085 | 4.34
[11 empty] | 6.6 | 9.4 | 4.7 | 18.8
[11 empty] | 2.24 | 3.85 | 1.925 | 7.7
[11 empty] | 0.29 | 1.39 | 0.695 | 2.78
[11 empty] | 1.08 | 7.31 | 3.655 | 14.62
[11 empty] | 0 | 0 | 0 | 0
[11 empty] | 0 | 0.36 | 0.18 | 0.72
[11 empty] | 0.8 | 3.38 | 1.69 | 6.76
[11 empty] | 0 | 0.46 | 0.23 | 0.92
[11 empty] | 0 | 6.26 | 3.13 | 12.52
[11 empty] | 1.89 | 2.14 | 1.07 | 4.28
[11 empty] | 0.22 |  | 0 | 0 | combined with above
[11 empty] | 1.31 | 5.27 | 2.635 | 10.54
[11 empty] | 0 | 0.32 | 0.16 | 0.64
[11 empty] | 0 | 0.32 | 0.16 | 0.64
[11 empty] | 0 | 0.84 | 0.42 | 1.68
[11 empty] | 1.83 | 1.71 | 0.855 | 3.42
[11 empty] | 5.27 | 1.19 | 0.595 | 2.38
[11 empty] | 0 | 0.53 | 0.265 | 1.06
[11 empty] | 6.16 | 4.36 | 2.18 | 8.72
[11 empty] | 1.77 | 4.35 | 2.175 | 8.7
[11 empty] | 0 | 0 | 0 | 0
[11 empty] | 0.76 | 1.59 | 0.795 | 3.18
[11 empty] | 0.73 | 1.37 | 0.685 | 2.74
[11 empty] | 5.75 | 3.68 | 1.84 | 7.36
[11 empty] | 1.92 | 1.2 | 0.6 | 2.4
[11 empty] | 1.61 | 0.04 | 0.02 | 0.08