## Read ME
NOTES
1 | Release rates are in standard cubic feet per hour (scfh)
2 | Gas composition is approximately 87% methane ; Flow rates are given in whole gas flow rate
3 | All times are in local Mountain Time
4 | Release data for each day is given in a separate tab
5 | Example Table data
| Measurement Time Block | Round Number | Time per leak (min) | Leak Number | Pad 1 | Pad 2 | Pad 3 | Pad 4 | Pad 5 | Pad 1 | Pad 2 | Pad 3 | Pad 4 | Pad 5
Team Locations
| Measurement Time Block |  | Approximate time interval for measurement in that particular round
| Round Number |  | Round number for each day where a team stays on the same pad
| Time per leak (min) |  | Time allotted for measurement (both detection and/or quantification)
| Leak Number |  | Refers to leak scenarios in a given round on the same pad (Days 1 - 3), or Multiple leaks on the same pad (Day 4)
| Pad 1 - 5 |  | Pad numbers based on the figure below
Information available for each pad
|  | Leak rate | Emission rate in standard cubic feet per hour (scfh)
|  | Latitude | Latitude coordinates for the emission source
|  | Longitude | Longitude coordinate for the emission source
|  | Equipment | Equipment group (W: well-head, S: separator, T: tank) and number (given in parenthesis as a number, identified west to east in the picture below)
|  | Component | Emitting component
| Team locations |  | Location of each team for the given round
6 | Day 5: All teams were given the same leak scenario across the entire facility
7 | Cell Shading Guidelines
|  | Type | Definition |  |  | Shading of each Pad Information
|  | Level-1 detection | Team correctly identifies equipment group and equipment number |  |  | Equipment - Green; Component - Green
|  | Level-2 detection | Team correctly identifies equipment group but wrong equipment number |  |  | Equipment - Red; Component - Green
|  | Level-3 detection | Team mis-identifies equipment group or does not identify any emission |  |  | Equipment - Red; Component - Red
9 | All leaks can be assumed to be steady state value, with an error of +/- 5% (upper limit)
10 | Legend (components) | K | Kimray
11 | All equipments are numbered from left to right (west to east) in scenarios where there are multiple equipment of the same group
12 | Grayed out cells refer to tests that a particular team did not participate in (other teams were on that pad)
N
Pad 1
Pad 3
Pad 4
Pad 5
Staging Area
150 m
Pad 2

## Day1_5_7
SINGLE LEAK BINARY DETECTION - YES/NO, 10 MIN/LEAK
Measurement Time Block | Round Number | Time per leak (min) | Leak Number | Pad 1 |  |  |  |  | Pad 2 |  |  |  |  | Pad 3 |  |  |  |  | Pad 4 |  |  |  |  | Pad 5 |  |  |  |  | Pad 1 | Pad 2 | Pad 3 | Pad 4 | Pad 5
|  |  |  | Leak rate (scfh) | Location (latitude) | Location (longitude) | Equipment (number) | Component | Leak rate (scfh) | Location (latitude) | Location (longitude) | Equipment (number) | Component | Leak rate (scfh) | Location (latitude) | Location (longitude) | Equipment (number) | Component | Leak rate (scfh) | Location (latitude) | Location (longitude) | Equipment (number) | Component | Leak rate (scfh) | Location (latitude) | Location (longitude) | Equipment (number) | Component | Team Locations
10:16 am - 10:28 am | 1 | 10 | 1 | 0 |  |  |  |  | 0 |  |  |  |  | 3 | 40.5957 | -105.1408 | S (2) | House-PRV | 1.8 | 40.5957 | -105.1403 | S (3) | K-valve | 0.9 | 40.5956 | -105.1394 | W (1) | Valve body | BHGE | Seek Ops | Aeris | ABB/ULC | Advisian
10:35 am - 10:45 am |  |  | 2 | 5 | 40.5951 | -105.1395 | S | Low pressure PRV | 10.2 | 40.5951 | -105.1401 | W | Kimray Vent | 0 |  |  |  |  | 0 |  |  |  |  | 11 | 40.5956 | -105.1394 | W (1) | Braden head
10:50 am - 11:00 am |  |  | 3 | 0 |  |  |  |  | 0 |  |  |  |  | 0 |  |  |  |  | 0 |  |  |  |  | 0
11:24 am - 11:34 am | 2 | 10 | 1 | 0.6 | 40.5951 | -105.1395 | S | House-PRV | 1.4 | 40.5951 | -105.1402 | S | Kimray Valve | 0 |  |  |  |  | 0 |  |  |  |  | 0 | 40.5959 | -105.1394 | S (3) | Valve body | Advisian | BHGE | Seek Ops | Aeris | ABB/ULC
11:41 am - 11:51 am |  |  | 2 | 0 |  |  |  |  | 4.4 | 40.5951 | -105.1402 | S | Witches Hat | 8.5 | 40.5955 | -105.1409 | T (1) | Center Roof Vent | 0 |  |  |  |  | 0
11:58 am - 12:08 am |  |  | 3 | 0 |  |  |  |  | 0 |  |  |  |  | 0.7 | 40.596 | -105.1409 | W (1) | Regulator | 2.9 |  |  | T (?) | Header | 2.5 | 40.5959 | -105.1394 | S (2) | Control Box
1:45 pm - 1:55 pm | 3 | 10 | 1 | 0 |  |  |  |  | 0 |  |  |  |  | 1.4 | 40.596 | -105.1408 | W (3) | Casing Flange | 2.4 | 40.5957 | -105.1403 | S (3) | K-Flange Diaphragm | 8.5 | 40.5959 | -105.1394 | S (2) | Control Box | ABB/ULC | Advisian | BHGE | Seek Ops | Aeris
2:03 pm - 2:13 pm |  |  | 2 | 1.3 | 40.5951 | -105.1395 | S | Burner fuel supply | 0.8 | 40.5951 | -105.1401 | W | Pneumatic Control Box | 2 | 40.5957 | -105.1408 | S (2) | Kimray Vent | 0 |  |  |  |  | 0
2:20 pm - 2:30 pm |  |  | 3 | 0 |  |  |  |  | 0 |  |  |  |  | 0 |  |  |  |  | 0 |  |  |  |  | 0
2:48 pm - 2:58 pm | 4 | 10 | 1 | 0.6 | 40.5951 | -105.1394 | W | Pressure gauge | 0 |  |  |  |  | 3 | 40.596 | -105.1409 | W (1) | Regulator | 5.2 | 40.5957 | -105.1403 | S (3) | K-Flange Diaphragm | 0 |  |  |  |  | Aeris | ABB/ULC | Advisian | BHGE | Seek Ops
3:01 pm - 3:11 pm |  |  | 2 | 0 |  |  |  |  | 0 |  |  |  |  | 0.7 | 40.5957 | -105.1408 | S (2) | Pressure Gauge | 4.7 | 40.5959 | -105.1403 | W (2) | K-V packing | 4.7 | 40.5959 | -105.1394 | S (3) | Valve body
3:20 pm - 3:30 pm |  |  | 3 | 0 |  |  |  |  | 3 | 40.5951 | -105.1402 | S | Witches Hat | 4.2 | 40.5957 | -105.1408 | S (2) | House PRV | 6.8 | 40.5959 | -105.1403 | W (4) | Hammer Union | 7.3 | 40.596 | -105.1394 | S (1) | Valve flange
Quantification data for day 1, reported by the team
[11 empty] | Actual | Measured | Low | High
[11 empty] | scfh | scfh | scfh | scfh
[11 empty] | 0.9 | 6 | 5 | 7
[11 empty] | 11 | 5 | 3 | 5
[11 empty] | 0 | 0 | 0 | 0
[11 empty] | 0.8 | 2 | 2 | 3

## Day2_5_8
Measurement Time Block | Round Number | Time per leak (min) | Leak Number | Pad 1 |  |  |  |  | Pad 2 |  |  |  |  | Pad 3 |  |  |  |  | Pad 4 |  |  |  |  | Pad 5 |  |  |  |  | Pad 1 | Pad 2 | Pad 3 | Pad 4 | Pad 5
|  |  |  | Leak rate (scfh) | Location (latitude) | Location (longitude) | Equipment (number) | Component | Leak rate (scfh) | Location (latitude) | Location (longitude) | Equipment (number) | Component | Leak rate (scfh) | Location (latitude) | Location (longitude) | Equipment (number) | Component | Leak rate (scfh) | Location (latitude) | Location (longitude) | Equipment (number) | Component | Leak rate (scfh) | Location (latitude) | Location (longitude) | Equipment (number) | Component | Team Locations
SINGLE LEAK BINARY DETECTION - YES/NO, 10 MIN/LEAK
9:26 am - 9:36 am | 1 | 10 | 1 | 0.6 | 40.5951 | -105.1394 | W | Pressure Gauge | 3 | 40.5951 | -105.1402 | S | Witches Hat | 0.7 | 40.5957 | -105.1408 | S (2) | Pressure Gauge | 2.6 | 40.5959 | -105.1403 | W (4) | Hammer Union | 3.4 | 40.5958 | -105.1398 | T (3) | Thief Hatch | Seek Ops | Aeris | ABB/ULC | Advisian | BHGE
9:43 am - 9:53 am |  |  | 2 | 0 |  |  |  |  | 0 |  |  |  |  | 0.7 | 40.5957 | -105.1408 | S (2) | Pressure Gauge | 1.8 | 40.5957 | -105.1403 | S (3) | Kimray Flange Diaphragm | 1.2 | 40.5959 | -105.1394 | S (3) | Valve Body
9:59 am - 10:10 am |  |  | 3 | 0.6 | 40.5951 | -105.1394 | W | Pressure Gauge | 2.9 | 40.5951 | -105.1401 | W | Pneumatic Control Box | 0 |  |  |  |  | 0 |  |  |  |  | 3.9 | 40.5959 | -105.1394 | S (3) | Valve Body
10:23 am - 10:33 am | 2 | 10 | 1 | 0 |  |  |  |  | 0 |  |  |  |  | 1.2 | 40.5955 | -105.1409 | T (1) | Center Roof Vent | 9.1 | 40.5959 | -105.1403 | W (2) | Kimray Vent | 9 | 40.596 | -105.1394 | S (1) | Valve Flange | BHGE | Seek Ops | Aeris | ABB/ULC | Advisian
10:38 am - 10:48 am |  |  | 2 | 0 |  |  |  |  | 1.4 | 40.5951 | -105.1402 | S | Witches Hat | 3.7 | 40.5955 | -105.1409 | T (1) | Center Roof Vent | 0 |  |  |  |  | 0
10:54 am - 11:05 am |  |  | 3 | 0.6 | 40.5951 | -105.1395 | S | House PRV | 1.4 | 40.5951 | -105.1402 | S | Kimray Valve Body | 0 |  |  |  |  | 0 |  |  |  |  | 1.2 | 40.5959 | -105.1394 | S (3) | Valve Body
11:32 am - 11:42 am | 3 | 10 | 1 | 2.6 | 40.5951 | -105.1395 | S | Burner fuel supply | 0 |  |  |  |  | 4.2 | 40.5957 | -105.1408 | S (2) | House PRV | 6.7 | 40.5959 | -105.1403 | W (4) | Hammer Union | 7.3 | 40.596 | -105.1394 | S (1) | Valve Flange | Advisian | BHGE | Seek Ops | Aeris | ABB/ULC
11:47 am - 11:57 am |  |  | 2 | 1.3 | 40.5951 | -105.1395 | S | Burner fuel supply | 0.8 | 40.5951 | -105.1401 | W | Pneumatic Control Box | 2 | 40.5957 | -105.1408 | S (2) | Kimray Vent | 0 |  |  |  |  | 0
12:03 pm - 12:13 pm |  |  | 3 | 0 |  |  |  |  | 0 |  |  |  |  | 1.3 | 40.5957 | -105.1408 | S (2) | House PRV | 0.9 | 40.5959 | -105.1403 | W (2) | Valve Packing - Kimray (Lower Stem) | 2.3 | 40.5959 | -105.1394 | S (2) | Control Box
SINGLE LEAK BINARY DETECTION - YES/NO, 5 MIN/LEAK + 1 MIN/LEAK SET UP
1:39 pm - 1:45 pm | 4 | 5 | 1 | 0 |  |  |  |  | 0 |  |  |  |  | 0.6 | 40.596 | -105.1409 | W (1) | Regulator | 2.4 | 40.5957 | -105.1403 | S (3) | Kimray Flange Diaphragm | 2.3 | 40.5959 | -105.1394 | S (2) | Control Box | ABB/ULC | Advisian | BHGE | Seek Ops | Aeris
1:48 pm - 1:54 pm |  |  | 2 | 0.6 | 40.5951 | -105.1394 | W | Pressure Gauge | 2.9 | 40.5951 | -105.1402 | S | Witches Hat | 0.7 | 40.5957 | -105.1408 | S (2) | Pressure Gauge | 2.7 | 40.5959 | -105.1403 | W (4) | Hammer Union | 3.3 | 40.5958 | -105.1398 | T (3) | Thief Hatch
2:00 pm - 2:06 pm |  |  | 3 | 0 |  |  |  |  | 0 |  |  |  |  | 0.6 | 40.5957 | -105.1408 | S (2) | Pressure Gauge | 4.6 | 40.5959 | -105.1403 | W (2) | Valve Packing - Kimray (Lower Stem) | 4.6 | 40.5959 | -105.1394 | S (3) | Valve Body
2:12 pm - 2:18 pm |  |  | 4 | 0 |  |  |  |  | 0 |  |  |  |  | 0 |  |  |  |  | 0 |  |  |  |  | 0
2:35 pm - 2:41 pm | 5 | 5 | 1 | 2.6 | 40.5951 | -105.1395 | S | Burner fuel supply | 0 |  |  |  |  | 4.1 | 40.5957 | -105.1408 | S (2) | House PRV | 6.6 | 40.5959 | -105.1403 | W (4) | Hammer Union | 7.2 | 40.596 | -105.1394 | S (1) | Valve Flange | Aeris | ABB/ULC | Advisian | BHGE | Seek Ops
2:48 pm - 2:54 pm |  |  | 2 | 1.3 | 40.5951 | -105.1395 | S | Burner fuel supply | 0.8 | 40.5951 | -105.1401 | W | Pneumatic Control Box | 2 | 40.5957 | -105.1408 | S (2) | Kimray Vent | 0 |  |  |  |  | 0
3:04 pm - 3:10 pm |  |  | 3 | 0 |  |  |  |  | 0 |  |  |  |  | 0.7 |  |  | W? |  | 4.1 |  |  |  |  | 3.9
3:17 pm - 3:23 pm |  |  | 4 | 0 |  |  |  |  | 1.9 | 40.5951 | -105.1402 | S | PRV | 2 | 40.5957 | -105.1409 | S (1) | Double Kimray Vent | 3.5 | 40.5957 | -105.1403 | S | Kimray valve packing | 0.5 | 40.5956 | -105.1394 | W (1) | Valve Body
3:39 pm - 3:45 pm | 6 | 5 | 1 | 2.6 | 40.5951 | -105.1395 | S | Burner fuel supply | 4.1 | 40.5951 | -105.1402 | S | Witches Hat | 6.6 | 40.5957 | -105.1408 | S (2) | House PRV | 5.9 | 40.5959 | -105.1403 | W (4) | Hammer Union | 0 |  |  |  |  | Seek Ops | Aeris | ABB/ULC | Advisian | BHGE
3:50 pm - 3:56 pm |  |  | 2 | 0 |  |  |  |  | 0 |  |  |  |  | 0.6 | 40.596 | -105.1409 | W (1) | Regulator | 2.4 | 40.5957 | -105.1403 | S (3) | Kimray Flange Diaphragm | 2.3 | 40.5959 | -105.1394 | S (2) | Control Box
4:03 pm - 4:09 pm |  |  | 3 | 1.6 | 40.5951 | -105.1394 | W | Lubricator Flange | 0 |  |  |  |  | 0 |  |  |  |  | 2.4 | 40.5957 | -105.1403 | S (3) | Kimray Flange Diaphragm | 8.3 | 40.5959 | -105.1394 | S (2) | Control Box
4:15 pm - 4:21 pm |  |  | 4 | 2.4 | 40.5951 | -105.1394 | W | Hand valve packing | 5.2 | 40.5951 | -105.1402 | S | Kimray (small) vent | 1.5 | 40.5957 | -105.1408 | S (2) | Pressure Gauge | 0 |  |  |  |  | 0
Quantifiaction data for day 2 as reported by the team
[11 empty] | Actual | Measured | Low | High
[11 empty] | scfh | scfh | scfh | scfh
[11 empty] | 2.6 | 7 | 6 | 13
[11 empty] | 1.8 | 2 | 2 | 4
[11 empty] | 0 | 0 | 0 | 0
[11 empty] | 0.8 | 2 | 2 | 3
[11 empty] | 1.2 | 7 | 7 | 17
[11 empty] | 1.3 | 5 | 5 | 5
[11 empty] | 2.9 | 2 | 2 | 4
[11 empty] | 4.1 | 22.5 | 11 | 29
[11 empty] | 2 | 3 | 2 | 3
[11 empty] | 0.7 | 0 | 0 | 0
[11 empty] | 2.4 | 6 | 6 | 8

## Day3_5_9
Measurement Time Block | Round Number | Time per leak (min) | Leak Number | Pad 1 |  |  |  |  | Pad 2 |  |  |  |  | Pad 3 |  |  |  |  | Pad 4 |  |  |  |  | Pad 5 |  |  |  |  | Pad 1 | Pad 2 | Pad 3 | Pad 4 | Pad 5
|  |  |  | Leak Rate (scfh) | Location (latitude) | Location (longitude) | Equipment (number) | Component | Leak Rate (scfh) | Location (latitude) | Location (longitude) | Equipment (number) | Component | Leak Rate (scfh) | Location (latitude) | Location (longitude) | Equipment (number) | Component | Leak Rate (scfh) | Location (latitude) | Location (longitude) | Equipment (number) | Component | Leak Rate (scfh) | Location (latitude) | Location (longitude) | Equipment (number) | Component | Team Locations
SINGLE LEAK BINARY DETECTION - YES/NO, 5 MIN/LEAK
9:05 am - 9:11 am | 1 | 5 | 1 | 0.6 | 40.5951 | -105.1394 | W | Pressure Gauge | 3 | 40.5951 | -105.1402 | S | Witches Hat | 0.7 | 40.5957 | -105.1408 | S (2) | Pressure Gauge | 2.6 | 40.5959 | -105.1403 | W (4) | Hammer Union | 3.4 | 40.5958 | -105.1398 | T (3) | Thief Hatch | BHGE | Advisian | Aeris | ABB/ULC | Seek Ops
9:16 am - 9:22 am |  |  | 2 | 0.6 | 40.5951 | -105.1394 | W | Pressure Gauge | 2.9 | 40.5951 | -105.1401 | W | Pressure Control Box | 3.8 | 40.5957 | -105.1408 | S (2) | Pressure Gauge | 0 |  |  |  |  | 0
9:30 am - 9:36 am |  |  | 3 | 0 |  |  |  |  | 0 |  |  |  |  | 0.7 | 40.5957 | -105.1408 | S (2) | Pressure Gauge | 1.8 | 40.5957 | -105.1403 | S (3) | Kimray Flange Diaphragm | 1.2 | 40.5959 | -105.1394 | S (3) | Valve body
9:40 am - 9:46 am |  |  | 4 | 2.4 | 40.5951 | -105.1394 | W | Hand valve packing | 0 |  |  |  |  | 0 |  |  |  |  | 1 | 40.5956 | -105.1403 | S (3) | Kimray | 0.3 | 40.5959 | -105.1394 | S (3) | Valve body
10:08 am - 10:14 am | 2 | 5 | 1 | 1.6 | 40.5951 | -105.1394 | W | Lubricator flange | 0 |  |  |  |  | 2.3 | 40.5957 | -105.1408 | S (2) | Pressure Gauge | 1.2 | 40.5956 | -105.1403 | S (3) | Kimray | 0 |  |  |  |  | Seek Ops | BHGE | Advisian | Aeris | ABB/ULC
10:16 am - 10:22 am |  |  | 2 | 0 |  |  |  |  | 0 |  |  |  |  | 0 |  |  |  |  | 0 |  |  |  |  | 0
10:28 am - 10:34 am |  |  | 3 | 0.6 | 40.5951 | -105.1394 | W | Pressure Gauge | 2.9 | 40.5951 | -105.1402 | S | Witches Hat | 4.1 | 40.5957 | -105.1408 | S (2) | House PRV | 6.6 | 40.5959 | -105.1403 | W (4) | Hammer Union | 7.8 | 40.5958 | -105.1398 | T (3) | Thief Hatch
10:41 am - 10:47 am |  |  | 4 | 0.6 | 40.5951 | -105.1394 | W | Pressure Gauge | 5 | 40.595 | -105.1401 | T | Thief hatch | 2 | 40.5957 | -105.1408 | S (2) | Kimray vent | 0 |  |  |  |  | 0
11:01 am - 11:07 am | 3 | 5 | 1 | 0.6 | 40.5951 | -105.1394 | W | Pressure Gauge | 0 |  |  |  |  | 3 | 40.596 | -105.1409 | W (1) | Regulator | 5.1 | 40.5957 | -105.1403 | S (3) | Kimray Flange Diaphragm | 0 |  |  |  |  | ABB/ULC | See | BHGE | Advisian | Aeris
11:14 am - 11:20 am |  |  | 2 | 1.9 | 40.5951 | -105.1395 | S | Kimray vent | 2 | 40.5951 | -105.1401 | W | Casing ball valve | 2.8 | 40.5957 | -105.1408 | S (2) | House PRV | 0 |  |  |  |  | 0.5 | 40.5956 | -105.1394 | S (3) | Valve body
11:25 am - 11:31 am |  |  | 3 | 0.6 | 40.5951 | -105.1394 | W | Pressure Gauge | 2.9 | 40.5951 | -105.1401 | W | Pneumatic control box | 0 |  |  |  |  | 0 |  |  |  |  | 3.9 | 40.5959 | -105.1394 | S (3) | Valve body
11:38 am - 11:44 am |  |  | 4 | 0 |  |  |  |  | 0 |  |  |  |  | 2 | 40.596 | -105.1408 | W (3) | Kimray vent | 1.2 | 40.5956 | -105.1403 | S (3) | Kimray | 0.4 | 40.5959 | -105.1394 | S (3) | Valve body
SINGLE LEAK QUANTIFICATION - 20 MIN/LEAK
1:08 pm - 1:28 pm | 4 | 20 | 1 | 0.6 | 40.5951 | -105.1394 | W | Pressure Gauge | 2.9 | 40.5951 | -105.1402 | S | Witches Hat | 4 | 40.5957 | -105.1408 | S (2) | House PRV | 6.6 | 40.5959 | -105.1403 | W (4) | Hammer Union | 7.8 | 40.5958 | -105.1398 | T (3) | Thief Hatch | Aeris | ABB/ULC | Seek Ops | BHGE | Advisian
1:34 pm - 1:54 pm |  |  | 2 | 0.6 | 40.5951 | -105.1394 | W | Pressure Gauge | 2.9 | 40.5951 | -105.1402 | S | Witches Hat | 0.6 | 40.5957 | -105.1408 | S (2) | Pressure Gauge | 2.6 | 40.5959 | -105.1403 | W (4) | Hammer Union | 3.3 | 40.5958 | -105.1398 | T (3) | Thief Hatch
2:05 pm - 2:25 pm | 5 | 20 | 1 | 5.7 | 40.5951 | -105.1395 | S | Burner fuel supply | 6.9 | 40.5951 | -105.1401 | W | Kimray Vent | 5 | 40.5957 | -105.1408 | S (2) | Kimray vent | 0 |  |  |  |  | 0 |  |  |  |  | Advisian | Aeris | ABB/ULC | Seek Ops | BHGE
2:30 pm - 2:50 pm |  |  | 2 | 0 |  |  |  |  | 0 |  |  |  |  | 1.3 | 40.596 | -105.1408 | W (3) | Casing flange | 2.4 | 40.5957 | -105.1403 | S (3) | Kimray Flange Diaphragm | 8.3 | 40.5959 | -105.1394 | S (2) | Control box
2:58 pm - 3:18 pm | 6 | 20 | 1 | 2.6 | 40.5951 | -105.1395 | S | Burner fuel supply | 2.8 | 40.5951 | -105.1401 | W | Kimray flange | 1.9 | 40.5957 | -105.1408 | S (2) | Kimray vent | 2.6 | 40.5959 | -105.1403 | W (2) | Kimray Vent | 1.8 | 40.5959 | -105.1394 | S (3) | Elbow Flange | BHGE | Advisian | Aeris | ABB/ULC | Seek Ops
3:24 pm - 3:44 pm |  |  | 2 | 0.6 | 40.5951 | -105.1394 | W | Pressure Gauge | 0 |  |  |  |  | 3 | 40.596 | -105.1409 | W (1) | Regulator | 5.1 | 40.5957 | -105.1403 | S (3) | Kimray Flange Diaphragm | 0
3:51 pm - 4:11 pm | 7 | 20 | 1 | 2.6 | 40.5951 | -105.1395 | S | Burner fuel supply | 0 |  |  |  |  | 4.1 | 40.5957 | -105.1408 | S (2) | House PRV | 6.6 | 40.5959 | -105.1403 | W (4) | Hammer Union | 7.2 | 40.596 | -105.1394 | S (1) | Valve flange | Seek Ops | BHGE | Advisian | Aeris | ABB/ULC
4:16 pm - 4:36 pm |  |  | 2 | 0 |  |  |  |  | 1.5 | 40.5951 | -105.1401 | W | Kimray Flange | 2.2 | 40.5957 | -105.1408 | S (2) | Pressure Gauge | 0 |  |  |  |  | 8.3 | 40.5959 | -105.1394 | S (2) | Control box
Quantification data for day 3, as reported by the team
[11 empty] | Actual | Measured | Low | High
[11 empty] | scfh | scfh | scfh | scfh
[11 empty] | 0 | 3 | 2 | 3
[11 empty] | 0 | 0 | 0 | 0
[11 empty] | 4.1 | 67 | 46 | 98
[11 empty] | 5.1 | 10.5 | 7 | 24
[11 empty] | 3.3 | 2 | 2 | 2
[11 empty] | 2.8 | 4 | 3 | 17
[11 empty] | 2.2 | 29 | 25 | 36

## Day4_5_10
Measurement Time Block | Round Number | Time per scenario (min) | Leak Number | Pad 1 |  |  |  |  | Pad 2 |  |  |  |  | Pad 3 |  |  |  |  | Pad 4 |  |  |  |  | Pad 5 |  |  |  |  | Pad 1 | Pad 2 | Pad 3 | Pad 4 | Pad 5
|  |  |  | Leak Rate (scfh) | Location (latitude) | Location (longitude) | Equipment (number) | Component | Leak Rate (scfh) | Location (latitude) | Location (longitude) | Equipment (number) | Component | Leak Rate (scfh) | Location (latitude) | Location (longitude) | Equipment (number) | Component | Leak Rate (scfh) | Location (latitude) | Location (longitude) | Equipment (number) | Component | Leak Rate (scfh) | Location (latitude) | Location (longitude) | Equipment (number) | Component | Team Locations
MULTI-LEAK QUANTIFICATION - Upto 3 leaks/pad
9:23 am - 9:43 am | 1a | 20 | 1 | 0.6 | 40.5951 | -105.1394 | W | Pressure gauge | 0.8 | 40.5951 | -105.1401 | W | Pneumatic control box | 2.3 | 40.5957 | -105.1408 | S (2) | Pressure gauge | 5.3 | 40.5957 | -105.1403 | S (3) | Kimray valve packing | 5.7 | 40.596 | -105.1394 | S (1) | Valve flange | ABB/ULC | Seek Ops | BHGE | Advisian | Aeris
|  |  | 2 | 1.3 | 40.5951 | -105.1395 | S | Burner fuel supply | 1.4 | 40.5951 | -105.1402 | S | Witches hat | 7.2 | 40.596 | -105.1408 | W (3) | Kimray vent | 0 |  |  |  |  | 0
|  |  | 3 | 3 | 40.5951 | -105.1395 | T | Thief hatch | 5.2 | 40.5951 | -105.1402 | S | Kimray (small) vent | 0 |  |  |  |  | 0 |  |  |  |  | 0
9:55 am - 10:15 am | 1b | 20 | 1 | 9.6 | 40.5951 | -105.1394 | W | Lubricator flange | 8.4 | 40.5951 | -105.1402 | S | Kimray (small) vent | 2.8 | 40.5957 | -105.1408 | S (2) | House PRV | 6.5 | 40.5956 | -105.1403 | S (2) | Kimray valve packing | 0.9 | 40.5959 | -105.1394 | S (3) | Scrubber (inlet)
|  |  | 2 | 0 |  |  |  |  | 1.5 | 40.5951 | -105.1401 | W | Kimray flange | 0 |  |  |  |  | 4.6 | 40.5959 | -105.1403 | W (3) | Valve packing - shut in valve | 0
|  |  | 3 | 0 |  |  |  |  | 0 |  |  |  |  | 0 |  |  |  |  | 0 |  |  |  |  | 0
10:29 am - 10:50 am | 2a | 20 | 1 | 4.9 | 40.5951 | -105.1395 | S | Low pressure PRV | 0.8 | 40.5951 | -105.1401 | W | Pneumatic control box | 1.6 | 40.5957 | -105.1408 | S (1) | House bottom | 3.5 | 40.5957 | -105.1403 | S (3) | Kimray valve packing | 0.9 |  |  | T | Header | Aeris | ABB/ULC | Seek Ops | BHGE | Advisian
|  |  | 2 | 0 |  |  |  |  | 9.4 | 40.5951 | -105.1401 | W | Kimray flange | 2 | 40.596 | -105.1408 | W (3) | Kimray vent | 0 |  |  |  |  | 0
|  |  | 3 | 0 |  |  |  |  | 0 |  |  |  |  | 0 |  |  |  |  | 0 |  |  |  |  | 0
11:00 am - 11:20 am | 2b | 20 | 1 | 1.3 | 40.5951 | -105.1395 | S | Burner fuel supply | 1.4 | 40.5951 | -105.1402 | S | Witches hat | 2.3 | 40.5957 | -105.1408 | S (2) | Pressure gauge | 5.6 | 40.5957 | -105.1403 | S (3) | Kimray valve packing | 5.7 | 40.596 | -105.1394 | S (1) | Valve flange
|  |  | 2 | 3 | 40.5951 | -105.1395 | T | Thief hatch | 5.1 | 40.5951 | -105.1402 | S | Kimray (small) vent | 7.2 | 40.596 | -105.1408 | W (3) | Kimray vent | 0 |  |  |  |  | 0
|  |  | 3 | 0.6 | 40.5951 | -105.1394 | W | Pressure gauge | 0.8 | 40.5951 | -105.1401 | W | Pneumatic control box | 0 |  |  |  |  | 0 |  |  |  |  | 0
11:30 am - 11:50 am | 3a | 20 | 1 | 0 |  |  |  |  | 0 |  |  |  |  | 2.9 | 40.5957 | -105.1408 | S (2) | Pressure Gauge | 1.3 | 40.5956 | -105.1403 | S (3) | Kimray | 10.6 | 40.596 | -105.1394 | S (1) | Valve flange | Advisian | Aeris | ABB/ULC | Seek Ops | BHGE
|  |  | 2 | 0 |  |  |  |  | 0 |  |  |  |  | 4.4 | 40.5955 | -105.1408 | T (2) | Thief Hatch | 4.6 | 40.5959 | -105.1403 | W (2) | Valve Packing - Kimray (Lower Stem) | 0
|  |  | 3 | 0 |  |  |  |  | 0 |  |  |  |  | 1.7 | 40.596 | -105.1408 | W (3) | Kimray Vent | 0 |  |  |  |  | 0
12:04 pm - 12:24 pm | 3b | 20 | 1 | 2.1 | 40.5951 | -105.1395 | S | House PRV | 0.7 | 40.5951 | -105.1402 | S | Kimray Valve Body | 6.1 | 40.596 | -105.1408 | W (2) | Pneumatic control box | 0 |  |  |  |  | 0
|  |  | 2 | 6.5 | 40.5951 | -105.1394 | W | Kimray packing | 1.9 | 40.5951 | -105.1402 | S | Kimray (small) Vent | 0 |  |  |  |  | 0 |  |  |  |  | 0
|  |  | 3 | 0 |  |  |  |  | 1.4 | 40.5951 | -105.1401 | W | Valve Packing - Shut In Valve | 0 |  |  |  |  | 0 |  |  |  |  | 0
1:45 pm - 2:05 pm | 4a | 20 | 1 | 9.4 | 40.5951 | -105.1394 | W | Lubricator flange | 8.2 | 40.5951 | -105.1402 | S | Kimray (small) Vent | 2.7 | 40.5957 | -105.1408 | S (2) | House PRV | 6.4 | 40.5956 | -105.1403 | S (2) | Kimray valve packing | 0.8 | 40.5959 | -105.1394 | S (3) | Scrubber (inlet) | BHGE | Advisian | Aeris | ABB/ULC | Seek Ops
|  |  | 2 | 0 |  |  |  |  | 1.5 | 40.5951 | -105.1401 | W | Kimray Flange | 0 |  |  |  |  | 4.6 | 40.5959 | -105.1403 | W (3) | Valve Packing - Shut In Valve | 0
|  |  | 3 | 0 |  |  |  |  | 0 |  |  |  |  | 0 |  |  |  |  | 0 |  |  |  |  | 0
2:13 pm - 2:33 pm | 4b | 20 | 1 | 4.8 | 40.5951 | -105.1395 | S | Low pressure PRV | 0.8 | 40.5951 | -105.1401 | W | Pneumatic Control Box | 1.6 | 40.5957 | -105.1408 | S (1) | House Bottom | 3.4 | 40.5957 | -105.1403 | S (3) | Kimray valve packing | 0.9 |  |  | T | Header
|  |  | 2 | 0 |  |  |  |  | 9.3 | 40.5951 | -105.1401 | W | Kimray Flange | 1.9 | 40.596 | -105.1408 | W (3) | Kimray Vent | 0 |  |  |  |  | 0
|  |  | 3 | 0 |  |  |  |  | 0 |  |  |  |  | 0 |  |  |  |  | 0 |  |  |  |  | 0
2:47 pm - 3:07 pm | 5a | 20 | 1 | 1.3 | 40.5951 | -105.1395 | S | Burner Fuel Supply | 1.4 | 40.5951 | -105.1402 | S | Witches Hat | 2.3 | 40.5957 | -105.1408 | S (2) | Pressure gauge | 5.4 | 40.5957 | -105.1403 | S (3) | Kimray valve packing | 5.6 | 40.596 | -105.1394 | S (1) | Valve flange | Seek Ops | BHGE | Advisian | Aeris | ABB/ULC
|  |  | 2 | 3 | 40.5951 | -105.1395 | T | Thief Hatch | 5.1 | 40.5951 | -105.1402 | S | Kimray (small) Vent | 7.1 | 40.596 | -105.1408 | W (3) | Kimray vent | 0 |  |  |  |  | 0
|  |  | 3 | 0.6 | 40.5951 | -105.1394 | W | Pressure Gauge | 0.8 | 40.5951 | -105.1401 | W | Pneumatic Control Box | 0 |  |  |  |  | 0 |  |  |  |  | 0
3:18 pm - 3:38 pm | 5b | 20 | 1 | 0.6 | 40.5951 | -105.1395 | S | House PRV | 5 | 40.5951 | -105.1401 | W | Pneumatic control box | 0 |  |  |  |  | 0 |  |  |  |  | 2.5 | 40.5959 | -105.1394 | S (2) | Pressure Relief Valve
|  |  | 2 | 4.8 | 40.5951 | -105.1394 | W | Kimray Packing | 0 |  |  |  |  | 0 |  |  |  |  | 0 |  |  |  |  | 5.1 | 40.5957 | -105.1394 | W (2) | Braden head
|  |  | 3 | 0 |  |  |  |  | 0 |  |  |  |  | 0 |  |  |  |  | 0 |  |  |  |  | 0
3:46 pm - 4:06 pm | 6a | 20 | 1 | 0 |  |  |  |  | 0 |  |  |  |  | 2.2 | 40.5957 | -105.1408 | S (2) | Pressure Gauge | 0.5 | 40.5957 | -105.1403 | S (3) | Kimray Flange Diaphragm | 1 | 40.5959 | -105.1394 | S (3) | Valve Body | ABB/ULC | Seek Ops | BHGE | Advisian | Aeris
|  |  | 2 | 0 |  |  |  |  | 0 |  |  |  |  | 6.1 | 40.596 | -105.1408 | W (2) | Pneumatic Control Box | 1.4 | 40.5956 | -105.1403 | S (3) | Kimray | 6.7 | 40.5957 | -105.1394 | W (2) | Pressure Transducer
|  |  | 3 | 0 |  |  |  |  | 0 |  |  |  |  | 0 |  |  |  |  | 1.9 | 40.5959 | -105.1403 | W (3) | Ground Leak | 0
4:25 pm - 4:45 pm | 6b | 20 | 1 | 1.3 | 40.5951 | -105.1395 | S | Burner Fuel Supply | 1.4 | 40.5951 | -105.1402 | S | Witches Hat | 2.2 | 40.5957 | -105.1408 | S (2) | Pressure Gauge | 0 |  |  |  |  | 0
|  |  | 2 | 3 | 40.5951 | -105.1395 | T | Thief Hatch | 5.1 | 40.5951 | -105.1402 | S | Kimray (small) Vent | 7 | 40.596 | -105.1408 | W (3) | Kimray Vent | 0 |  |  |  |  | 0
|  |  | 3 | 0.6 | 40.5951 | -105.1394 | W | Pressure Gauge | 0.8 | 40.5951 | -105.1401 | W | Pneumatic Control Box | 0 |  |  |  |  | 0 |  |  |  |  | 0
Quantification data for day 4, as reported by the team (Note: this team only reported pad-level emissions and so all leaks on a pad have been combined)
[11 empty] | Actual | Total per round (actual) | Measured | Low | High
5.3
0
[11 empty] | 0 | 5.3 | 18.5 | 2 | 21
5.7
0
[11 empty] | 0 | 5.7 | 25 | 19 | 44
2.1
6.5
[11 empty] | 0 | 8.6 | 23 | 20 | 32
8.2
1.5
[11 empty] | 0 | 9.7 | 86 | 66 | 289
0
0
[11 empty] | 0 | 0 | 0 | 0 | 0
0.5
1.4
[11 empty] | 1.9 | 3.8 | 3 | 2 | 3

## Day5_5_11
FULL FACILITY LEAK DETECTION AND QUANTIFICATION - 45 MIN/TEAM
| Pad 1 |  |  |  |  | Pad 2 |  |  |  |  | Pad 3 |  |  |  |  | Pad 4 |  |  |  |  | Pad 5
| Leak Rate (scfh) | Location (latitude) | Location (longitude) | Equipment (number) | Component | Leak Rate (scfh) | Location (latitude) | Location (longitude) | Equipment (number) | Component | Leak Rate (scfh) | Location (latitude) | Location (longitude) | Equipment (number) | Component | Leak Rate (scfh) | Location (latitude) | Location (longitude) | Equipment (number) | Component | Leak Rate (scfh) | Location (latitude) | Location (longitude) | Equipment (number) | Component
| 0 |  |  |  |  | 1.44 | 40.5951 | -105.1401 | W | Kimray flange | 1.2 | 40.5955 | -105.1409 | T | Center roof vent | 8 | 40.5956 | -105.1403 | S (2) | Kimray valve packing | 1.1 | 40.5959 | -105.1394 | S (3) | Valve Body
| 0 |  |  |  |  | 0 |  |  |  |  | 0 |  |  |  |  | 0.5 | 40.5957 | -105.1403 | S (2) | House Regulator | 2.3 | 40.5959 | -105.1394 | S (2) | Control Box
| 0 |  |  |  |  | 0 |  |  |  |  | 0 |  |  |  |  | 0 |  |  |  |  | 1.8 | 40.596 | -105.1394 | S (1) | Valve Flange
Quantification data for day 5
[12 empty] | Actual | Measured | Low | High
[12 empty] | scfh | scfh | scfh | scfh
[12 empty] | 0 | 28.5 | 17 | 60
[12 empty] | 0 | 0 | 0 | 0
[12 empty] | 1.44 | 62 | 56 | 76
[12 empty] | 1.2 | 0 | 0 | 0
[12 empty] | 8 | 15 | 15 | 20
[12 empty] | 0.5 | 18 | 16 | 20
1.1
[12 empty] | 2.3 | 8 | 8 | 40
1.8
1.44
0
[12 empty] | 0 | 62 | 56 | 75 | combined
1.2
0
[12 empty] | 0 | 0 | 0 | 0 | combined
[12 empty] | 8 | 18 | 16 | 20
[12 empty] | 0.5 | 15 | 15 | 20
0
1.1
2.3
[12 empty] | 1.8 | 8 | 8 | 40 | combined